## DNA
Molecule ChEMBL ID | Molecule Name | Molecule Max Phase | Molecular Weight | #RO5 Violations | AlogP | Compound Key | Smiles | Standard Type | Standard Relation | Standard Value | Standard Units | pChEMBL Value | Data Validity Comment | Comment | Uo Units | Ligand Efficiency BEI | Ligand Efficiency LE | Ligand Efficiency LLE | Ligand Efficiency SEI | Potential Duplicate | Assay ChEMBL ID | Assay Description | Assay Type | BAO Format ID | BAO Label | Assay Organism | Assay Tissue ChEMBL ID | Assay Tissue Name | Assay Cell Type | Assay Subcellular Fraction | Assay Parameters | Assay Variant Accession | Assay Variant Mutation | Target ChEMBL ID | Target Name | Target Organism | Target Type | Document ChEMBL ID | Source ID | Source Description | Document Journal | Document Year | Cell ChEMBL ID | Properties | Action Type | Standard Text Value
CHEMBL359193 |  | None | 420.46 | 0 | 2.79 | 4e | CCNCC1CCN(c2c(F)c(NC)c3c(=O)c(C(=O)O)cn(C4CC4)c3c2F)C1 | IC50 | '=' | 13.8 | ug.mL-1 |  |  |  | UO_0000274 |  |  |  |  | 0 | CHEMBL686626 | 50% inhibitory concentration against DNA-gyrase | B | BAO_0000223 | protein complex format | Escherichia coli | None | None | None | None |  |  |  | CHEMBL2094139 | DNA gyrase | Escherichia coli | PROTEIN COMPLEX | CHEMBL1124255 | 1 | Scientific Literature | J Med Chem | 1988 | None
CHEMBL6336 |  | None | 260.22 | 0 | 2.8 | 8k | Cc1cc(O)c(O)c2oc(=O)c3ccc(F)cc3c12 | IC50 | '>' | 500 | ug.mL-1 |  | Outside typical range |  | UO_0000274 |  |  |  |  | 0 | CHEMBL658170 | Inhibition of DNA gyrase supercoiling in Escherichia coli. | B | BAO_0000223 | protein complex format | Escherichia coli | None | None | None | None |  |  |  | CHEMBL2094139 | DNA gyrase | Escherichia coli | PROTEIN COMPLEX | CHEMBL1130981 | 1 | Scientific Literature | Bioorg Med Chem Lett | 1998 | None
CHEMBL15314 |  | None | 346.36 | 0 | 1.35 | 30B | NCC1CCN(c2nc3c(cc2F)c(=O)c(C(=O)O)cn3C2CC2)C1 | IC50 | '=' | 0.75 | ug.mL-1 |  |  |  | UO_0000274 |  |  |  |  | 0 | CHEMBL875378 | Inhibition against DNA gyrase | B | BAO_0000223 | protein complex format | Escherichia coli | None | None | None | None |  |  |  | CHEMBL2094139 | DNA gyrase | Escherichia coli | PROTEIN COMPLEX | CHEMBL1126988 | 1 | Scientific Literature | J Med Chem | 1993 | None
CHEMBL35975 |  | None | 569.66 | 1 | 3 | 4f | CCN1CCN(c2cc(=O)oc3c(C)c(O[C@@H]4OC(C)(C)[C@H](OC)[C@@H](OC(=O)c5ccc(C)[nH]5)[C@H]4O)ccc23)CC1 | IC50 | '=' | 0.25 | ug.mL-1 |  |  |  | UO_0000274 |  |  |  |  | 0 | CHEMBL687256 | Inhibitory activity against Escherichia coli DNA gyrase | B | BAO_0000223 | protein complex format | Escherichia coli | None | None | None | None |  |  |  | CHEMBL2094139 | DNA gyrase | Escherichia coli | PROTEIN COMPLEX | CHEMBL1134088 | 1 | Scientific Literature | Bioorg Med Chem Lett | 2001 | None
CHEMBL123246 |  | None | 375.4 | 0 | 2.11 | 13H | COc1c(N2CCC[C@H](N)C2)c(F)cc2c(=O)c(C(=O)O)cn(C3CC3)c12 | IC50 | '=' | 6.4 | ug.mL-1 |  |  |  | UO_0000274 |  |  |  |  | 0 | CHEMBL686741 | Inhibition of Quinolone resistant gyrase Supercoiling Activity in Escherichia coli | B | BAO_0000223 | protein complex format | Escherichia coli | None | None | None | None |  |  |  | CHEMBL2094139 | DNA gyrase | Escherichia coli | PROTEIN COMPLEX | CHEMBL1145050 | 1 | Scientific Literature | J Med Chem | 2003 | None
CHEMBL160415 |  | None | 417.46 | 0 | 3.42 | 36 | CCN[C@H]1C[C@H]2CC[C@@H](C1)N2c1c(F)cc2c(=O)c(C(=O)O)cn(C3CC3)c2c1F | IC50 | '=' | 6.3 | ug.mL-1 |  |  |  | UO_0000274 |  |  |  |  | 0 | CHEMBL657329 | Compound evaluated in vitro for the ability to inhibit gyrase. | B | BAO_0000223 | protein complex format | None | None | None | None | None |  |  |  | CHEMBL2094139 | DNA gyrase | Escherichia coli | PROTEIN COMPLEX | CHEMBL1125245 | 1 | Scientific Literature | J Med Chem | 1991 | None
CHEMBL544407 |  | None | 411.84 | 0 | 2.21 | 10 | CN1CC2C[C@@H]1CN2c1c(F)cc2c(=O)c(C(=O)O)cn(C3CC3)c2c1F.Cl | IC50 | '=' | 3 | ug.mL-1 |  |  |  | UO_0000274 |  |  |  |  | 0 | CHEMBL657329 | Compound evaluated in vitro for the ability to inhibit gyrase. | B | BAO_0000223 | protein complex format | None | None | None | None | None |  |  |  | CHEMBL2094139 | DNA gyrase | Escherichia coli | PROTEIN COMPLEX | CHEMBL1125245 | 1 | Scientific Literature | J Med Chem | 1991 | None
CHEMBL157587 |  | None | 400.45 | 0 | 2.68 | 32 | CCN[C@H]1C[C@H]2CC[C@@H](C1)N2c1nc2c(cc1F)c(=O)c(C(=O)O)cn2C1CC1 | IC50 | '=' | 6.3 | ug.mL-1 |  |  |  | UO_0000274 |  |  |  |  | 0 | CHEMBL657329 | Compound evaluated in vitro for the ability to inhibit gyrase. | B | BAO_0000223 | protein complex format | None | None | None | None | None |  |  |  | CHEMBL2094139 | DNA gyrase | Escherichia coli | PROTEIN COMPLEX | CHEMBL1125245 | 1 | Scientific Literature | J Med Chem | 1991 | None
CHEMBL6365 |  | None | 228.2 | 0 | 2.36 | 8e | O=c1oc2ccccc2c2cc(O)c(O)cc12 | IC50 | '>' | 500 | ug.mL-1 |  | Outside typical range |  | UO_0000274 |  |  |  |  | 0 | CHEMBL658170 | Inhibition of DNA gyrase supercoiling in Escherichia coli. | B | BAO_0000223 | protein complex format | Escherichia coli | None | None | None | None |  |  |  | CHEMBL2094139 | DNA gyrase | Escherichia coli | PROTEIN COMPLEX | CHEMBL1130981 | 1 | Scientific Literature | Bioorg Med Chem Lett | 1998 | None
CHEMBL30116 | PIPEMIDIC ACID | 4.0 | 303.32 | 0 | -0.08 | 3b | CCn1cc(C(=O)O)c(=O)c2cnc(N3CCNCC3)nc21 | IC50 | '>' | 100 | ug.mL-1 |  | Outside typical range |  | UO_0000274 |  |  |  |  | 0 | CHEMBL688001 | Inhibitory concentration in supercoiling inhibition Escherichia coli DNA gyrase assay | B | BAO_0000223 | protein complex format | Escherichia coli | None | None | None | None |  |  |  | CHEMBL2094139 | DNA gyrase | Escherichia coli | PROTEIN COMPLEX | CHEMBL1123417 | 1 | Scientific Literature | J Med Chem | 1986 | None
CHEMBL95777 |  | None | 437.37 | 1 | 6.3 | 2a | Clc1cccc(-n2nc(C3CCNCC3)cc2/C=C/c2c[nH]c3ccc(Cl)cc23)c1 | IC50 | '=' | 14 | ug.mL-1 |  |  |  | UO_0000274 |  |  |  |  | 0 | CHEMBL657334 | Inhibitory activity against Escherichia coli DNA gyrase | B | BAO_0000223 | protein complex format | Escherichia coli | None | None | None | None |  |  |  | CHEMBL2094139 | DNA gyrase | Escherichia coli | PROTEIN COMPLEX | CHEMBL1146758 | 1 | Scientific Literature | Bioorg Med Chem Lett | 2004 | None
CHEMBL3329317 |  | None | 392.42 | 0 | 3.32 | 88 | CCNC(=O)Nc1cc(Nc2ccc(O)cc2)c(C(=O)Nc2cccnc2)cn1 | IC50 | '=' | 28 | nM | 7.55 |  |  | UO_0000065 | 19.25 | 0.36 | 4.23 | 5.89 | 0 | CHEMBL3373164 | Inhibition of Escherichia coli GyrB A2B2 subunits assessed reduction in DNA supercoiling activity by malachite green dye based by spectrophotometry | B | BAO_0000223 | protein complex format | Escherichia coli | None | None | None | None |  |  |  | CHEMBL2094139 | DNA gyrase | Escherichia coli | PROTEIN COMPLEX | CHEMBL3351278 | 1 | Scientific Literature | Eur J Med Chem | 2014 | None
CHEMBL148033 |  | None | 378.4 | 0 | 3.74 | 9l | O=C(O)c1cn(C2CC2)c2cc(N3CCc4ccccc4C3)c(F)cc2c1=O | IC50 | '=' | 10.8 | ug.mL-1 |  |  |  | UO_0000274 |  |  |  |  | 0 | CHEMBL686745 | Inhibitory effect against Escherichia coli Gyrase in Supercoiling assay | B | BAO_0000223 | protein complex format | Escherichia coli | None | None | None | None |  |  |  | CHEMBL2094139 | DNA gyrase | Escherichia coli | PROTEIN COMPLEX | CHEMBL1129595 | 1 | Scientific Literature | J Med Chem | 1996 | None
CHEMBL148052 |  | None | 374.44 | 0 | 3.91 | 6l | Cc1c(N2CCc3ccccc3C2)ccc2c(=O)c(C(=O)O)cn(C3CC3)c12 | IC50 | '=' | 7.8 | ug.mL-1 |  |  |  | UO_0000274 |  |  |  |  | 0 | CHEMBL686745 | Inhibitory effect against Escherichia coli Gyrase in Supercoiling assay | B | BAO_0000223 | protein complex format | Escherichia coli | None | None | None | None |  |  |  | CHEMBL2094139 | DNA gyrase | Escherichia coli | PROTEIN COMPLEX | CHEMBL1129595 | 1 | Scientific Literature | J Med Chem | 1996 | None
CHEMBL3589532 |  | None | 520.2 | 1 | 2.79 | 26 | COC(=O)CC(=O)Nc1nc2c(s1)C[C@H](NC(=O)c1cc(Br)c(Br)[nH]1)CC2 | IC50 | '=' | 9100 | nM | 5.04 |  |  | UO_0000065 | 9.69 | 0.25 | 2.25 | 4.45 | 0 | CHEMBL3592254 | Inhibition of Escherichia coli DNA gyrase using relaxed pNO1 plasmid and biotinylated oligonucelotide incubated for 30 mins by fluorescence based DNA super-coiling assay | B | BAO_0000223 | protein complex format | Escherichia coli | None | None | None | None |  |  |  | CHEMBL2094139 | DNA gyrase | Escherichia coli | PROTEIN COMPLEX | CHEMBL3588817 | 1 | Scientific Literature | J Med Chem | 2015 | None
CHEMBL3329221 |  | None | 376.42 | 0 | 3.61 | 86 | CCNC(=O)Nc1cc(Nc2cccnc2)c(C(=O)Nc2ccccc2)cn1 | IC50 | '=' | 430 | nM | 6.37 |  |  | UO_0000065 | 16.91 | 0.31 | 2.76 | 5.89 | 0 | CHEMBL3373164 | Inhibition of Escherichia coli GyrB A2B2 subunits assessed reduction in DNA supercoiling activity by malachite green dye based by spectrophotometry | B | BAO_0000223 | protein complex format | Escherichia coli | None | None | None | None |  |  |  | CHEMBL2094139 | DNA gyrase | Escherichia coli | PROTEIN COMPLEX | CHEMBL3351278 | 1 | Scientific Literature | Eur J Med Chem | 2014 | None
CHEMBL3329307 |  | None | 375.43 | 0 | 4.22 | 77 | CCNC(=O)Nc1cc(Nc2ccccc2)c(C(=O)Nc2ccccc2)cn1 | IC50 | '=' | 40 | nM | 7.4 |  |  | UO_0000065 | 19.71 | 0.36 | 3.18 | 7.78 | 0 | CHEMBL3373164 | Inhibition of Escherichia coli GyrB A2B2 subunits assessed reduction in DNA supercoiling activity by malachite green dye based by spectrophotometry | B | BAO_0000223 | protein complex format | Escherichia coli | None | None | None | None |  |  |  | CHEMBL2094139 | DNA gyrase | Escherichia coli | PROTEIN COMPLEX | CHEMBL3351278 | 1 | Scientific Literature | Eur J Med Chem | 2014 | None
CHEMBL3329297 |  | None | 384.83 | 0 | 3.31 | 53 | CCNC(=O)Nc1cc(-n2ccnc2)c(C(=O)Nc2cccc(Cl)c2)cn1 | IC50 | '=' | 550 | nM | 6.26 |  |  | UO_0000065 | 16.27 | 0.32 | 2.95 | 6.2 | 0 | CHEMBL3373164 | Inhibition of Escherichia coli GyrB A2B2 subunits assessed reduction in DNA supercoiling activity by malachite green dye based by spectrophotometry | B | BAO_0000223 | protein complex format | Escherichia coli | None | None | None | None |  |  |  | CHEMBL2094139 | DNA gyrase | Escherichia coli | PROTEIN COMPLEX | CHEMBL3351278 | 1 | Scientific Literature | Eur J Med Chem | 2014 | None
CHEMBL3329286 |  | None | 343.34 | 0 | 1.66 | 24 | CCNC(=O)Nc1ccc(C(=O)Nc2cc(C(=O)OC)ccn2)cn1 | IC50 | '=' | 14000 | nM | 4.85 |  |  | UO_0000065 | 14.14 | 0.27 | 3.19 | 3.97 | 0 | CHEMBL3373164 | Inhibition of Escherichia coli GyrB A2B2 subunits assessed reduction in DNA supercoiling activity by malachite green dye based by spectrophotometry | B | BAO_0000223 | protein complex format | Escherichia coli | None | None | None | None |  |  |  | CHEMBL2094139 | DNA gyrase | Escherichia coli | PROTEIN COMPLEX | CHEMBL3351278 | 1 | Scientific Literature | Eur J Med Chem | 2014 | None
CHEMBL285463 |  | None | 570.66 | 1 | 2.75 | 4g | CO[C@@H]1[C@@H](OC(=O)c2ccc(C)[nH]2)[C@@H](O)[C@H](Oc2ccc3c(N4CC[N+](C)(C)CC4)cc(=O)oc3c2C)OC1(C)C | IC50 | '=' | 0.14 | ug.mL-1 |  |  |  | UO_0000274 |  |  |  |  | 0 | CHEMBL687256 | Inhibitory activity against Escherichia coli DNA gyrase | B | BAO_0000223 | protein complex format | Escherichia coli | None | None | None | None |  |  |  | CHEMBL2094139 | DNA gyrase | Escherichia coli | PROTEIN COMPLEX | CHEMBL1134088 | 1 | Scientific Literature | Bioorg Med Chem Lett | 2001 | None
CHEMBL850 | SPARFLOXACIN | 4.0 | 392.41 | 0 | 2.08 | SPFX | C[C@@H]1CN(c2c(F)c(N)c3c(=O)c(C(=O)O)cn(C4CC4)c3c2F)C[C@H](C)N1 | IC50 | '=' | 0.25 | ug.mL-1 |  |  |  | UO_0000274 |  |  |  |  | 0 | CHEMBL657333 | Iinhibitory activity against Escherichia coli DNA gyrase | F | BAO_0000019 | assay format | Escherichia coli | None | None | None | None |  |  |  | CHEMBL2094139 | DNA gyrase | Escherichia coli | PROTEIN COMPLEX | CHEMBL1148360 | 1 | Scientific Literature | J Med Chem | 2004 | None
CHEMBL349801 |  | None | 389.4 | 0 | 2.77 | 35 | N[C@H]1C[C@H]2CC[C@@H](C1)N2c1c(F)cc2c(=O)c(C(=O)O)cn(C3CC3)c2c1F | IC50 | '=' | 3.8 | ug.mL-1 |  |  |  | UO_0000274 |  |  |  |  | 0 | CHEMBL657329 | Compound evaluated in vitro for the ability to inhibit gyrase. | B | BAO_0000223 | protein complex format | None | None | None | None | None |  |  |  | CHEMBL2094139 | DNA gyrase | Escherichia coli | PROTEIN COMPLEX | CHEMBL1125245 | 1 | Scientific Literature | J Med Chem | 1991 | None
CHEMBL34837 |  | None | 555.63 | 1 | 2.65 | 4c | CO[C@@H]1[C@@H](OC(=O)c2ccc(C)[nH]2)[C@@H](O)[C@H](Oc2ccc3c(N4CCNC(C)C4)cc(=O)oc3c2C)OC1(C)C | IC50 | '=' | 0.125 | ug.mL-1 |  |  |  | UO_0000274 |  |  |  |  | 0 | CHEMBL687256 | Inhibitory activity against Escherichia coli DNA gyrase | B | BAO_0000223 | protein complex format | Escherichia coli | None | None | None | None |  |  |  | CHEMBL2094139 | DNA gyrase | Escherichia coli | PROTEIN COMPLEX | CHEMBL1134088 | 1 | Scientific Literature | Bioorg Med Chem Lett | 2001 | None
CHEMBL282758 |  | None | 304.32 | 0 | 2.46 | 1o | CCn1cc(C(=O)O)c(=O)c2cc(F)c(N3CCCC3)cc21 | IC50 | '=' | 26 | ug.mL-1 |  |  |  | UO_0000274 |  |  |  |  | 0 | CHEMBL688001 | Inhibitory concentration in supercoiling inhibition Escherichia coli DNA gyrase assay | B | BAO_0000223 | protein complex format | Escherichia coli | None | None | None | None |  |  |  | CHEMBL2094139 | DNA gyrase | Escherichia coli | PROTEIN COMPLEX | CHEMBL1123417 | 1 | Scientific Literature | J Med Chem | 1986 | None
CHEMBL36506 | NOVOBIOCIN | 4.0 | 612.63 | 2 | 3.63 | Novobiocin | CO[C@@H]1[C@@H](OC(N)=O)[C@@H](O)[C@H](Oc2ccc3c(O)c(NC(=O)c4ccc(O)c(CC=C(C)C)c4)c(=O)oc3c2C)OC1(C)C | IC50 | '=' | 0.25 | ug.mL-1 |  |  |  | UO_0000274 |  |  |  |  | 0 | CHEMBL687256 | Inhibitory activity against Escherichia coli DNA gyrase | B | BAO_0000223 | protein complex format | Escherichia coli | None | None | None | None |  |  |  | CHEMBL2094139 | DNA gyrase | Escherichia coli | PROTEIN COMPLEX | CHEMBL1134088 | 1 | Scientific Literature | Bioorg Med Chem Lett | 2001 | None
CHEMBL268770 |  | None | 264.18 | 0 | 2.64 | 8j | O=c1oc2c(F)c(F)ccc2c2cc(O)c(O)cc12 | IC50 | '=' | 40 | ug.mL-1 |  |  |  | UO_0000274 |  |  |  |  | 0 | CHEMBL658170 | Inhibition of DNA gyrase supercoiling in Escherichia coli. | B | BAO_0000223 | protein complex format | Escherichia coli | None | None | None | None |  |  |  | CHEMBL2094139 | DNA gyrase | Escherichia coli | PROTEIN COMPLEX | CHEMBL1130981 | 1 | Scientific Literature | Bioorg Med Chem Lett | 1998 | None
CHEMBL36572 |  | None | 555.63 | 1 | 2.6 | 4e | CO[C@@H]1[C@@H](OC(=O)c2ccc(C)[nH]2)[C@@H](O)[C@H](Oc2ccc3c(N4CCN(C)CC4)cc(=O)oc3c2C)OC1(C)C | IC50 | '=' | 0.3 | ug.mL-1 |  |  |  | UO_0000274 |  |  |  |  | 0 | CHEMBL687256 | Inhibitory activity against Escherichia coli DNA gyrase | B | BAO_0000223 | protein complex format | Escherichia coli | None | None | None | None |  |  |  | CHEMBL2094139 | DNA gyrase | Escherichia coli | PROTEIN COMPLEX | CHEMBL1134088 | 1 | Scientific Literature | Bioorg Med Chem Lett | 2001 | None
CHEMBL131858 |  | None | 597.58 | 1 | 3.22 | 3f | CC(=O)NC[C@H]1CN(c2ccc(OC3CCN(c4nc5c(cc4F)c(=O)c(C(=O)O)cn5C4CC4)CC3)c(F)c2)C(=O)O1 | IC50 | '=' | 50000 | nM | 4.3 |  |  | UO_0000065 | 7.2 | 0.14 | 1.08 | 3 | 0 | CHEMBL657999 | Inhibitory activity against DNA gyrase enzyme was determined by supercoiling assay with Escherichia coli DNA gyrase | B | BAO_0000223 | protein complex format | Escherichia coli | None | None | None | None |  |  |  | CHEMBL2094139 | DNA gyrase | Escherichia coli | PROTEIN COMPLEX | CHEMBL1146637 | 1 | Scientific Literature | Bioorg Med Chem Lett | 2003 | None
CHEMBL160661 |  | None | 361.35 | 0 | 1.86 | 7 | O=C(O)c1cn(C2CC2)c2c(F)c(N3C[C@H]4CC3CN4)c(F)cc2c1=O | IC50 | '=' | 2.8 | ug.mL-1 |  |  |  | UO_0000274 |  |  |  |  | 0 | CHEMBL657329 | Compound evaluated in vitro for the ability to inhibit gyrase. | B | BAO_0000223 | protein complex format | None | None | None | None | None |  |  |  | CHEMBL2094139 | DNA gyrase | Escherichia coli | PROTEIN COMPLEX | CHEMBL1125245 | 1 | Scientific Literature | J Med Chem | 1991 | None
CHEMBL122691 |  | None | 361.83 | 0 | 2.62 | 15H | N[C@H]1CCCN(c2ccc3c(=O)c(C(=O)O)cn(C4CC4)c3c2Cl)C1 | IC50 | '=' | 12.8 | ug.mL-1 |  |  |  | UO_0000274 |  |  |  |  | 0 | CHEMBL686741 | Inhibition of Quinolone resistant gyrase Supercoiling Activity in Escherichia coli | B | BAO_0000223 | protein complex format | Escherichia coli | None | None | None | None |  |  |  | CHEMBL2094139 | DNA gyrase | Escherichia coli | PROTEIN COMPLEX | CHEMBL1145050 | 1 | Scientific Literature | J Med Chem | 2003 | None
CHEMBL3589525 |  | None | 515.16 | 1 | 2.12 | 11 | COC(=O)CC(=O)Nc1ncc2c(n1)CCC(NC(=O)c1cc(Br)c(Br)[nH]1)C2 | IC50 | '=' | 2600 | nM | 5.58 |  |  | UO_0000065 | 10.84 | 0.27 | 3.47 | 4.43 | 0 | CHEMBL3592254 | Inhibition of Escherichia coli DNA gyrase using relaxed pNO1 plasmid and biotinylated oligonucelotide incubated for 30 mins by fluorescence based DNA super-coiling assay | B | BAO_0000223 | protein complex format | Escherichia coli | None | None | None | None |  |  |  | CHEMBL2094139 | DNA gyrase | Escherichia coli | PROTEIN COMPLEX | CHEMBL3588817 | 1 | Scientific Literature | J Med Chem | 2015 | None
CHEMBL3589535 |  | None | 506.18 | 1 | 2.7 | 35 | O=C(O)CC(=O)Nc1nc2c(s1)C[C@@H](NC(=O)c1cc(Br)c(Br)[nH]1)CC2 | IC50 | '=' | 69 | nM | 7.16 |  |  | UO_0000065 | 14.15 | 0.38 | 4.46 | 5.77 | 0 | CHEMBL3592254 | Inhibition of Escherichia coli DNA gyrase using relaxed pNO1 plasmid and biotinylated oligonucelotide incubated for 30 mins by fluorescence based DNA super-coiling assay | B | BAO_0000223 | protein complex format | Escherichia coli | None | None | None | None |  |  |  | CHEMBL2094139 | DNA gyrase | Escherichia coli | PROTEIN COMPLEX | CHEMBL3588817 | 1 | Scientific Literature | J Med Chem | 2015 | None
CHEMBL3589537 |  | None | 506.18 | 1 | 2.7 | 37 | O=C(O)CC(=O)Nc1nc2c(s1)C[C@H](NC(=O)c1cc(Br)c(Br)[nH]1)CC2 | IC50 | '=' | 500 | nM | 6.3 |  |  | UO_0000065 | 12.45 | 0.33 | 3.6 | 5.07 | 0 | CHEMBL3592254 | Inhibition of Escherichia coli DNA gyrase using relaxed pNO1 plasmid and biotinylated oligonucelotide incubated for 30 mins by fluorescence based DNA super-coiling assay | B | BAO_0000223 | protein complex format | Escherichia coli | None | None | None | None |  |  |  | CHEMBL2094139 | DNA gyrase | Escherichia coli | PROTEIN COMPLEX | CHEMBL3588817 | 1 | Scientific Literature | J Med Chem | 2015 | None
CHEMBL3589542 |  | None | 330.39 | 0 | 2.63 | 20 | Nc1nc2c(s1)C[C@@H](NC(=O)c1cc3cc(F)ccc3[nH]1)CC2 | IC50 | '=' | 270000 | nM |  | Outside typical range |  | UO_0000065 |  |  |  |  | 0 | CHEMBL3592254 | Inhibition of Escherichia coli DNA gyrase using relaxed pNO1 plasmid and biotinylated oligonucelotide incubated for 30 mins by fluorescence based DNA super-coiling assay | B | BAO_0000223 | protein complex format | Escherichia coli | None | None | None | None |  |  |  | CHEMBL2094139 | DNA gyrase | Escherichia coli | PROTEIN COMPLEX | CHEMBL3588817 | 1 | Scientific Literature | J Med Chem | 2015 | None
CHEMBL3589075 |  | None | 431.3 | 0 | 2.57 | 31 | CCOC(=O)C(=O)Nc1nc2c(s1)C[C@@H](NC(=O)c1cc(Cl)c(Cl)[nH]1)CC2 | IC50 | '=' | 400 | nM | 6.4 |  |  | UO_0000065 | 14.83 | 0.32 | 3.83 | 5.65 | 0 | CHEMBL3592254 | Inhibition of Escherichia coli DNA gyrase using relaxed pNO1 plasmid and biotinylated oligonucelotide incubated for 30 mins by fluorescence based DNA super-coiling assay | B | BAO_0000223 | protein complex format | Escherichia coli | None | None | None | None |  |  |  | CHEMBL2094139 | DNA gyrase | Escherichia coli | PROTEIN COMPLEX | CHEMBL3588817 | 1 | Scientific Literature | J Med Chem | 2015 | None
CHEMBL3589078 |  | None | 403.25 | 0 | 2.09 | 42 | O=C(O)C(=O)Nc1nc2c(s1)C[C@@H](NC(=O)c1cc(Cl)c(Cl)[nH]1)CC2 | IC50 | '=' | 590 | nM | 6.23 |  |  | UO_0000065 | 15.45 | 0.34 | 4.14 | 5.02 | 0 | CHEMBL3592254 | Inhibition of Escherichia coli DNA gyrase using relaxed pNO1 plasmid and biotinylated oligonucelotide incubated for 30 mins by fluorescence based DNA super-coiling assay | B | BAO_0000223 | protein complex format | Escherichia coli | None | None | None | None |  |  |  | CHEMBL2094139 | DNA gyrase | Escherichia coli | PROTEIN COMPLEX | CHEMBL3588817 | 1 | Scientific Literature | J Med Chem | 2015 | None
CHEMBL275174 |  | None | 392.41 | 0 | 1.94 | 4c | CNCC1CCN(c2c(F)c(N)c3c(=O)c(C(=O)O)cn(C4CC4)c3c2F)C1 | IC50 | '=' | 3 | ug.mL-1 |  |  |  | UO_0000274 |  |  |  |  | 0 | CHEMBL686626 | 50% inhibitory concentration against DNA-gyrase | B | BAO_0000223 | protein complex format | Escherichia coli | None | None | None | None |  |  |  | CHEMBL2094139 | DNA gyrase | Escherichia coli | PROTEIN COMPLEX | CHEMBL1124255 | 1 | Scientific Literature | J Med Chem | 1988 | None
CHEMBL155880 |  | None | 358.37 | 0 | 1.46 | 24 | O=C(O)c1cn(C2CC2)c2nc(N3CCN4CCC3C4)c(F)cc2c1=O | IC50 | '=' | 13.8 | ug.mL-1 |  |  |  | UO_0000274 |  |  |  |  | 0 | CHEMBL657329 | Compound evaluated in vitro for the ability to inhibit gyrase. | B | BAO_0000223 | protein complex format | None | None | None | None | None |  |  |  | CHEMBL2094139 | DNA gyrase | Escherichia coli | PROTEIN COMPLEX | CHEMBL1125245 | 1 | Scientific Literature | J Med Chem | 1991 | None
CHEMBL555158 |  | None | 419.47 | 0 | 3.28 | 34 | CCN[C@H]1C[C@H]2CC[C@@H](C1)N2c1cc2c(cc1F)c(=O)c(C(=O)O)cn2C1CC1.F | IC50 | '=' | 17.5 | ug.mL-1 |  |  |  | UO_0000274 |  |  |  |  | 0 | CHEMBL657329 | Compound evaluated in vitro for the ability to inhibit gyrase. | B | BAO_0000223 | protein complex format | None | None | None | None | None |  |  |  | CHEMBL2094139 | DNA gyrase | Escherichia coli | PROTEIN COMPLEX | CHEMBL1125245 | 1 | Scientific Literature | J Med Chem | 1991 | None
CHEMBL330372 |  | None | 333.44 | 0 | 4.12 | 1 | c1ccc(COc2ccc(-c3cc(C4CCNCC4)[nH]n3)cc2)cc1 | IC50 | '>' | 128 | ug.mL-1 |  | Outside typical range |  | UO_0000274 |  |  |  |  | 0 | CHEMBL657333 | Iinhibitory activity against Escherichia coli DNA gyrase | F | BAO_0000019 | assay format | Escherichia coli | None | None | None | None |  |  |  | CHEMBL2094139 | DNA gyrase | Escherichia coli | PROTEIN COMPLEX | CHEMBL1148360 | 1 | Scientific Literature | J Med Chem | 2004 | None
CHEMBL6335 |  | None | 297.09 | 0 | 3.66 | 8i | O=c1oc2c(Cl)c(Cl)ccc2c2cc(O)c(O)cc12 | IC50 | '=' | 280 | ug.mL-1 |  | Outside typical range |  | UO_0000274 |  |  |  |  | 0 | CHEMBL658170 | Inhibition of DNA gyrase supercoiling in Escherichia coli. | B | BAO_0000223 | protein complex format | Escherichia coli | None | None | None | None |  |  |  | CHEMBL2094139 | DNA gyrase | Escherichia coli | PROTEIN COMPLEX | CHEMBL1130981 | 1 | Scientific Literature | Bioorg Med Chem Lett | 1998 | None
CHEMBL359734 |  | None | 255.27 | 0 | 2.33 | 22 | C[C@H]1Cc2ccccc2-c2cc(=O)c(C(=O)O)cn21 | IC50 | '=' | 20 | ug.mL-1 |  |  |  | UO_0000274 |  |  |  |  | 0 | CHEMBL830867 | In vitro inhibitory concentration against DNA gyrase from Escherichia coli H560 | B | BAO_0000223 | protein complex format | Escherichia coli | None | None | None | None |  |  |  | CHEMBL2094139 | DNA gyrase | Escherichia coli | PROTEIN COMPLEX | CHEMBL1142671 | 1 | Scientific Literature | J Med Chem | 2005 | None
CHEMBL95778 |  | None | 451.4 | 1 | 6.31 | 2b | Cn1cc(/C=C/c2cc(C3CCNCC3)nn2-c2cccc(Cl)c2)c2cc(Cl)ccc21 | IC50 | '=' | 14 | ug.mL-1 |  |  |  | UO_0000274 |  |  |  |  | 0 | CHEMBL657334 | Inhibitory activity against Escherichia coli DNA gyrase | B | BAO_0000223 | protein complex format | Escherichia coli | None | None | None | None |  |  |  | CHEMBL2094139 | DNA gyrase | Escherichia coli | PROTEIN COMPLEX | CHEMBL1146758 | 1 | Scientific Literature | Bioorg Med Chem Lett | 2004 | None
CHEMBL5315124 | LEVOFLOXACIN | 4.0 | 740.76 | 0 | 1.54 | LVFX | C[C@H]1COc2c(N3CCN(C)CC3)c(F)cc3c(=O)c(C(=O)O)cn1c23.C[C@H]1COc2c(N3CCN(C)CC3)c(F)cc3c(=O)c(C(=O)O)cn1c23.O | IC50 | '=' | 0.17 | ug.mL-1 |  |  |  | UO_0000274 |  |  |  |  | 0 | CHEMBL3637681 | Inhibition of Escherichia coli DNA gyrase preincubated for 5 mins at 37 degC before addition of relaxed pBR322 as substrate by supercoiling assay | B | BAO_0000223 | protein complex format | Escherichia coli | None | None | None | None |  |  |  | CHEMBL2094139 | DNA gyrase | Escherichia coli | PROTEIN COMPLEX | CHEMBL3632612 | 1 | Scientific Literature | Eur J Med Chem | 2015 | None
CHEMBL3659005 |  | None | 495.41 | 0 | 0.85 | BDBM159948 | C[C@H]1CN2c3c(cc4c(C(=O)NCC(F)F)noc4c3F)CC3(C(=O)NC(=O)NC3=O)[C@@H]2[C@@H](C)O1 | IC50 | '=' | 51000 | nM | 4.29 |  | 302864 | UO_0000065 | 8.66 | 0.17 | 3.44 | 3 | 0 | CHEMBL3706109 | Fluorescence Polarisation Assay: In a black, 384-well polystyrene assay plate, 30 microliters/well of 5 nM Escherichia coli DNA gyrase A/B tetramer and 130 micrograms/ml of topologically relaxed plasmid containing the triplex-forming sequence TTCTTCTTCTTCTTCTTCTTCTTCTTC in an assay buffer consisting of 35 mM Tris-HCl (pH 7.5), 24 mM KCl, 4 mM MgCl2, 2 mM dithiothreitol, 1.8 mM spermidine, 5% (v/v) glycerol, 200 nM bovine serum albumin, 0.8% dimethylsulfoxide, and 0.3 mM ATP may be incubated at ambient temperature for (typically 30 minutes) in the absence or presence of 5-10 different concentrations of test compound. The supercoiling reactions may be quenched by the addition of 10 microliters/well of 40 nM oligodeoxynucleotide probe in 3x triplex-forming buffer consisting of 150 mM NaCl, and 150 mM sodium acetate at pH 3.5. The oligodeoxynucleotide probe may be 5x-BODIPY-FL-labeled TTCTTCTTC. After 60 minutes, the fluorescence anisotropy of the BODIPY-FL may be measured in a Tecan Ultra plate reader, using 485 nM. | B | BAO_0000223 | protein complex format | Escherichia coli | None | None | None | None |  |  |  | CHEMBL2094139 | DNA gyrase | Escherichia coli | PROTEIN COMPLEX | CHEMBL3638965 | 37 | BindingDB Database |  | 2015 | None
CHEMBL3659026 |  | None | 567.81 | 1 | 2.65 | BDBM159977 | C[C@@H]1CN2c3c(nc4c(-c5cnc(Br)s5)noc4c3Cl)CC3(C(=O)NC(=O)NC3=O)[C@H]2[C@H](C)O1 | IC50 | '=' | 3100 | nM | 5.51 |  | 302891 | UO_0000065 | 9.7 | 0.22 | 2.86 | 3.95 | 0 | CHEMBL3706109 | Fluorescence Polarisation Assay: In a black, 384-well polystyrene assay plate, 30 microliters/well of 5 nM Escherichia coli DNA gyrase A/B tetramer and 130 micrograms/ml of topologically relaxed plasmid containing the triplex-forming sequence TTCTTCTTCTTCTTCTTCTTCTTCTTC in an assay buffer consisting of 35 mM Tris-HCl (pH 7.5), 24 mM KCl, 4 mM MgCl2, 2 mM dithiothreitol, 1.8 mM spermidine, 5% (v/v) glycerol, 200 nM bovine serum albumin, 0.8% dimethylsulfoxide, and 0.3 mM ATP may be incubated at ambient temperature for (typically 30 minutes) in the absence or presence of 5-10 different concentrations of test compound. The supercoiling reactions may be quenched by the addition of 10 microliters/well of 40 nM oligodeoxynucleotide probe in 3x triplex-forming buffer consisting of 150 mM NaCl, and 150 mM sodium acetate at pH 3.5. The oligodeoxynucleotide probe may be 5x-BODIPY-FL-labeled TTCTTCTTC. After 60 minutes, the fluorescence anisotropy of the BODIPY-FL may be measured in a Tecan Ultra plate reader, using 485 nM. | B | BAO_0000223 | protein complex format | Escherichia coli | None | None | None | None |  |  |  | CHEMBL2094139 | DNA gyrase | Escherichia coli | PROTEIN COMPLEX | CHEMBL3638965 | 37 | BindingDB Database |  | 2015 | None
CHEMBL3659030 |  | None | 525.91 | 1 | 0.93 | BDBM159981 | C[C@@H]1CN2c3c(nc4c(-c5ccc(C(N)=O)nc5)noc4c3Cl)CC3(C(=O)NC(=O)NC3=O)[C@H]2[C@H](C)O1 | IC50 | '=' | 5800 | nM | 5.24 |  | 302895 | UO_0000065 | 9.96 | 0.19 | 4.31 | 2.87 | 0 | CHEMBL3706109 | Fluorescence Polarisation Assay: In a black, 384-well polystyrene assay plate, 30 microliters/well of 5 nM Escherichia coli DNA gyrase A/B tetramer and 130 micrograms/ml of topologically relaxed plasmid containing the triplex-forming sequence TTCTTCTTCTTCTTCTTCTTCTTCTTC in an assay buffer consisting of 35 mM Tris-HCl (pH 7.5), 24 mM KCl, 4 mM MgCl2, 2 mM dithiothreitol, 1.8 mM spermidine, 5% (v/v) glycerol, 200 nM bovine serum albumin, 0.8% dimethylsulfoxide, and 0.3 mM ATP may be incubated at ambient temperature for (typically 30 minutes) in the absence or presence of 5-10 different concentrations of test compound. The supercoiling reactions may be quenched by the addition of 10 microliters/well of 40 nM oligodeoxynucleotide probe in 3x triplex-forming buffer consisting of 150 mM NaCl, and 150 mM sodium acetate at pH 3.5. The oligodeoxynucleotide probe may be 5x-BODIPY-FL-labeled TTCTTCTTC. After 60 minutes, the fluorescence anisotropy of the BODIPY-FL may be measured in a Tecan Ultra plate reader, using 485 nM. | B | BAO_0000223 | protein complex format | Escherichia coli | None | None | None | None |  |  |  | CHEMBL2094139 | DNA gyrase | Escherichia coli | PROTEIN COMPLEX | CHEMBL3638965 | 37 | BindingDB Database |  | 2015 | None
CHEMBL4742654 |  | None | 481.53 | 0 | 2.37 | 8 | CNc1cc(F)cc2cc(C(=O)Nc3ccc(C(=O)N(C)CCN4CCOCC4)cc3)c(=O)[nH]c12 | IC50 | '=' | 6.36 | nM | 8.2 |  |  | UO_0000065 | 17.02 | 0.32 | 5.83 | 7.68 | 0 | CHEMBL4703502 | Inhibition of Escherichia coli DNA gyrase by measuring supercoiling activity incubated for 60 mins by fluorescence based assay | B | BAO_0000223 | protein complex format | Escherichia coli | None | None | None | None |  |  |  | CHEMBL2094139 | DNA gyrase | Escherichia coli | PROTEIN COMPLEX | CHEMBL4699558 | 1 | Scientific Literature | Bioorg Med Chem | 2020 | None | TIME = 1.0 hr | INHIBITOR
CHEMBL4755574 |  | None | 623.6 | 1 | 3.75 | 18 | CNc1cc(F)cc2cc(C(=O)Nc3ccc(C(=O)O)cc3CN(CCN)C3CCCCC3)c(=O)[nH]c12.O=C(O)C(F)(F)F | IC50 | '=' | 3.68 | nM | 8.43 |  |  | UO_0000065 | 16.55 | 0.31 | 4.68 | 6 | 0 | CHEMBL4703502 | Inhibition of Escherichia coli DNA gyrase by measuring supercoiling activity incubated for 60 mins by fluorescence based assay | B | BAO_0000223 | protein complex format | Escherichia coli | None | None | None | None |  |  |  | CHEMBL2094139 | DNA gyrase | Escherichia coli | PROTEIN COMPLEX | CHEMBL4699558 | 1 | Scientific Literature | Bioorg Med Chem | 2020 | None | TIME = 1.0 hr | INHIBITOR
CHEMBL4743542 |  | None | 479.56 | 0 | 3.82 | 19 | CNc1cc(F)cc2cc(C(=O)Nc3ccc(C(N)=O)cc3CN(C)C3CCCCC3)c(=O)[nH]c12 | IC50 | '=' | 2.48 | nM | 8.61 |  |  | UO_0000065 | 17.94 | 0.34 | 4.79 | 7.15 | 0 | CHEMBL4703502 | Inhibition of Escherichia coli DNA gyrase by measuring supercoiling activity incubated for 60 mins by fluorescence based assay | B | BAO_0000223 | protein complex format | Escherichia coli | None | None | None | None |  |  |  | CHEMBL2094139 | DNA gyrase | Escherichia coli | PROTEIN COMPLEX | CHEMBL4699558 | 1 | Scientific Literature | Bioorg Med Chem | 2020 | None | TIME = 1.0 hr | INHIBITOR
CHEMBL4755340 |  | None | 496.58 | 0 | 3.58 | 21 | CNc1cc(F)cc2cc(C(=O)Nc3ccc(CO)cc3CN(CCO)C3CCCCC3)c(=O)[nH]c12 | IC50 | '=' | 1.6 | nM | 8.8 |  |  | UO_0000065 | 17.71 | 0.33 | 5.22 | 7.47 | 0 | CHEMBL4703502 | Inhibition of Escherichia coli DNA gyrase by measuring supercoiling activity incubated for 60 mins by fluorescence based assay | B | BAO_0000223 | protein complex format | Escherichia coli | None | None | None | None |  |  |  | CHEMBL2094139 | DNA gyrase | Escherichia coli | PROTEIN COMPLEX | CHEMBL4699558 | 1 | Scientific Literature | Bioorg Med Chem | 2020 | None | TIME = 1.0 hr | INHIBITOR
CHEMBL4743075 |  | None | 529.53 | 0 | 2.4 | 31 | CNc1cc(F)cc2c(NCCN3CCOCC3)c(C(=O)Nc3ccc(C(=O)O)cc3)c(=O)[nH]c12.O=CO | IC50 | '=' | 14.56 | nM | 7.84 |  |  | UO_0000065 | 16.21 | 0.31 | 5.44 | 5.77 | 0 | CHEMBL4703502 | Inhibition of Escherichia coli DNA gyrase by measuring supercoiling activity incubated for 60 mins by fluorescence based assay | B | BAO_0000223 | protein complex format | Escherichia coli | None | None | None | None |  |  |  | CHEMBL2094139 | DNA gyrase | Escherichia coli | PROTEIN COMPLEX | CHEMBL4699558 | 1 | Scientific Literature | Bioorg Med Chem | 2020 | None | TIME = 1.0 hr | INHIBITOR
CHEMBL8 | CIPROFLOXACIN | 4.0 | 331.35 | 0 | 1.58 | Ciprofloxacin | O=C(O)c1cn(C2CC2)c2cc(N3CCNCC3)c(F)cc2c1=O | IC50 | '=' | 440 | nM | 6.36 |  |  | UO_0000065 | 19.18 | 0.36 | 4.78 | 8.52 | 0 | CHEMBL4686438 | Inhibition of Escherichia coli DNA gyrase using relaxed DNA as substrate incubated for 15 mins by ethidium bromide-based agarose gel electrophoresis | B | BAO_0000223 | protein complex format | Escherichia coli | None | None | None | None |  |  |  | CHEMBL2094139 | DNA gyrase | Escherichia coli | PROTEIN COMPLEX | CHEMBL4680236 | 1 | Scientific Literature | Eur J Med Chem | 2020 | None | TIME = 0.25 hr | INHIBITOR
CHEMBL3633518 |  | None | 419.36 | 0 | 1.54 | 10a | Cc1c(N2CC(N)C2)c(F)cc2c(=O)c(C(=O)O)cn(-c3nc(N)c(F)cc3F)c12 | IC50 | '=' | 0.12 | ug.mL-1 |  |  |  | UO_0000274 |  |  |  |  | 0 | CHEMBL3637681 | Inhibition of Escherichia coli DNA gyrase preincubated for 5 mins at 37 degC before addition of relaxed pBR322 as substrate by supercoiling assay | B | BAO_0000223 | protein complex format | Escherichia coli | None | None | None | None |  |  |  | CHEMBL2094139 | DNA gyrase | Escherichia coli | PROTEIN COMPLEX | CHEMBL3632612 | 1 | Scientific Literature | Eur J Med Chem | 2015 | None
CHEMBL4877458 |  | None | 394.25 | 0 | 3.67 | 5c | Cc1[nH]c(C(=O)Nc2nc3ccc(-c4nnn[nH]4)cc3s2)c(Cl)c1Cl | IC50 | '<' | 10 | nM |  |  |  | UO_0000065 |  |  |  |  | 0 | CHEMBL4815322 | Inhibition of Escherichia coli DNA gyrase assessed as reduction in relaxation of supercoiled pNO1 DNA measured after 30 mins by fluorescence assay | B | BAO_0000223 | protein complex format | Escherichia coli | None | None | None | None |  |  |  | CHEMBL2094139 | DNA gyrase | Escherichia coli | PROTEIN COMPLEX | CHEMBL4813947 | 1 | Scientific Literature | Eur J Med Chem | 2021 | None | TIME = 0.5 hr | INHIBITOR
CHEMBL15087 |  | None | 331.35 | 0 | 1.71 | 31A | NC1CCN(c2cc3c(cc2F)c(=O)c(C(=O)O)cn3C2CC2)C1 | IC50 | '=' | 0.25 | ug.mL-1 |  |  |  | UO_0000274 |  |  |  |  | 0 | CHEMBL875378 | Inhibition against DNA gyrase | B | BAO_0000223 | protein complex format | Escherichia coli | None | None | None | None |  |  |  | CHEMBL2094139 | DNA gyrase | Escherichia coli | PROTEIN COMPLEX | CHEMBL1126988 | 1 | Scientific Literature | J Med Chem | 1993 | None
CHEMBL8 | CIPROFLOXACIN | 4.0 | 331.35 | 0 | 1.58 | Ciprofloxacin | O=C(O)c1cn(C2CC2)c2cc(N3CCNCC3)c(F)cc2c1=O | IC50 | '=' | 5.3 | ug.mL-1 |  |  |  | UO_0000274 |  |  |  |  | 0 | CHEMBL688001 | Inhibitory concentration in supercoiling inhibition Escherichia coli DNA gyrase assay | B | BAO_0000223 | protein complex format | Escherichia coli | None | None | None | None |  |  |  | CHEMBL2094139 | DNA gyrase | Escherichia coli | PROTEIN COMPLEX | CHEMBL1123417 | 1 | Scientific Literature | J Med Chem | 1986 | None
CHEMBL311350 | PIROMIDIC ACID | 2.0 | 288.31 | 0 | 1.11 | 3a | CCn1cc(C(=O)O)c(=O)c2cnc(N3CCCC3)nc21 | IC50 | '>' | 100 | ug.mL-1 |  | Outside typical range |  | UO_0000274 |  |  |  |  | 0 | CHEMBL688001 | Inhibitory concentration in supercoiling inhibition Escherichia coli DNA gyrase assay | B | BAO_0000223 | protein complex format | Escherichia coli | None | None | None | None |  |  |  | CHEMBL2094139 | DNA gyrase | Escherichia coli | PROTEIN COMPLEX | CHEMBL1123417 | 1 | Scientific Literature | J Med Chem | 1986 | None
CHEMBL369743 |  | None | 357.39 | 0 | 1.88 | 35 | CC1Cc2cc(N3CCNCC3)c(F)cc2-c2cc(=O)c(C(=O)O)cn21 | IC50 | '=' | 30 | ug.mL-1 |  |  |  | UO_0000274 |  |  |  |  | 0 | CHEMBL830867 | In vitro inhibitory concentration against DNA gyrase from Escherichia coli H560 | B | BAO_0000223 | protein complex format | Escherichia coli | None | None | None | None |  |  |  | CHEMBL2094139 | DNA gyrase | Escherichia coli | PROTEIN COMPLEX | CHEMBL1142671 | 1 | Scientific Literature | J Med Chem | 2005 | None
CHEMBL6246 | ELLAGIC ACID | 2.0 | 302.19 | 0 | 1.31 | 6 | O=c1oc2c(O)c(O)cc3c(=O)oc4c(O)c(O)cc1c4c23 | IC50 | '=' | 3.3 | ug.mL-1 |  |  |  | UO_0000274 |  |  |  |  | 0 | CHEMBL687258 | In vitro antibacterial activity was determined as inhibitory concentration causing 50% DNA-gyrase supercoiling inhibition (SCI) | B | BAO_0000223 | protein complex format | Escherichia coli | None | None | None | None |  |  |  | CHEMBL2094139 | DNA gyrase | Escherichia coli | PROTEIN COMPLEX | CHEMBL1127182 | 1 | Scientific Literature | Bioorg Med Chem Lett | 1993 | None
CHEMBL309936 |  | None | 284.27 | 0 | 2.88 | 5i | COc1cccc(-c2cc(=O)c3c(O)cc(O)cc3o2)c1 | IC50 | '>' | 500 | ug.mL-1 |  | Outside typical range |  | UO_0000274 |  |  |  |  | 0 | CHEMBL687258 | In vitro antibacterial activity was determined as inhibitory concentration causing 50% DNA-gyrase supercoiling inhibition (SCI) | B | BAO_0000223 | protein complex format | Escherichia coli | None | None | None | None |  |  |  | CHEMBL2094139 | DNA gyrase | Escherichia coli | PROTEIN COMPLEX | CHEMBL1127182 | 1 | Scientific Literature | Bioorg Med Chem Lett | 1993 | None
CHEMBL2110328 |  | None | 455.45 | 0 | 4.02 | 36H-R,S | CCN[C@H](C)[C@H]1CCN(c2c(F)cc3c(=O)c(C(=O)O)cn(C4CC4)c3c2C(F)(F)F)C1 | IC50 | '=' | 0.88 | ug.mL-1 |  |  |  | UO_0000274 |  |  |  |  | 0 | CHEMBL875378 | Inhibition against DNA gyrase | B | BAO_0000223 | protein complex format | Escherichia coli | None | None | None | None |  |  |  | CHEMBL2094139 | DNA gyrase | Escherichia coli | PROTEIN COMPLEX | CHEMBL1126988 | 1 | Scientific Literature | J Med Chem | 1993 | None
CHEMBL8 | CIPROFLOXACIN | 4.0 | 331.35 | 0 | 1.58 | 1 | O=C(O)c1cn(C2CC2)c2cc(N3CCNCC3)c(F)cc2c1=O | IC50 | '=' | 5.3 | ug.mL-1 |  |  |  | UO_0000274 |  |  |  |  | 1 | CHEMBL657329 | Compound evaluated in vitro for the ability to inhibit gyrase. | B | BAO_0000223 | protein complex format | None | None | None | None | None |  |  |  | CHEMBL2094139 | DNA gyrase | Escherichia coli | PROTEIN COMPLEX | CHEMBL1125245 | 1 | Scientific Literature | J Med Chem | 1991 | None
CHEMBL4451560 |  | None | 527.13 | 1 | 3.56 | 28 | Cc1nc(-c2cc(NC(=O)CC(=O)O)ccc2NC(=O)c2cc(Br)c(Br)[nH]2)no1 | IC50 | '=' | 20 | nM | 7.7 |  |  | UO_0000065 | 14.61 | 0.36 | 4.14 | 5.13 | 0 | CHEMBL4374389 | Inhibition of Escherichia coli DNA gyrase using relaxed pNO1 plasmid DNA as substrate incubated for 30 mins by fluorescence assay | B | BAO_0000223 | protein complex format | Escherichia coli | None | None | None | None |  |  |  | CHEMBL2094139 | DNA gyrase | Escherichia coli | PROTEIN COMPLEX | CHEMBL4373663 | 1 | Scientific Literature | Medchemcomm | 2019 | None
CHEMBL4539183 |  | None | 524.17 | 1 | 4.83 | 17 | O=C(O)COc1ccc(NC(=O)c2cc(Br)c(Br)[nH]2)c(OCc2ccccc2)c1 | IC50 | '=' | 860 | nM | 6.07 |  |  | UO_0000065 | 11.57 | 0.29 | 1.24 | 6.03 | 0 | CHEMBL4374389 | Inhibition of Escherichia coli DNA gyrase using relaxed pNO1 plasmid DNA as substrate incubated for 30 mins by fluorescence assay | B | BAO_0000223 | protein complex format | Escherichia coli | None | None | None | None |  |  |  | CHEMBL2094139 | DNA gyrase | Escherichia coli | PROTEIN COMPLEX | CHEMBL4373663 | 1 | Scientific Literature | Medchemcomm | 2019 | None
CHEMBL8 | CIPROFLOXACIN | 4.0 | 331.35 | 0 | 1.58 | 4, Ciprofloxacin | O=C(O)c1cn(C2CC2)c2cc(N3CCNCC3)c(F)cc2c1=O | IC50 | '=' | 300 | nM | 6.52 |  |  | UO_0000065 | 19.69 | 0.37 | 4.94 | 8.75 | 1 | CHEMBL863775 | Inhibitory activity against wild type Escherichia coli gyrase | B | BAO_0000223 | protein complex format | Escherichia coli | None | None | None | None |  |  |  | CHEMBL2094139 | DNA gyrase | Escherichia coli | PROTEIN COMPLEX | CHEMBL1139657 | 1 | Scientific Literature | Bioorg Med Chem Lett | 2006 | None
CHEMBL3658920 |  | None | 465.44 | 0 | 1.92 | BDBM159849 | C[C@@H]1CN2c3c(cc4c(-c5ccccn5)noc4c3F)CC3(C(=O)NC(=O)NC3=O)[C@H]2[C@H](C)O1 | IC50 | '=' | 200 | nM | 6.7 |  | 302772 | UO_0000065 | 14.39 | 0.27 | 4.78 | 5.29 | 0 | CHEMBL3706109 | Fluorescence Polarisation Assay: In a black, 384-well polystyrene assay plate, 30 microliters/well of 5 nM Escherichia coli DNA gyrase A/B tetramer and 130 micrograms/ml of topologically relaxed plasmid containing the triplex-forming sequence TTCTTCTTCTTCTTCTTCTTCTTCTTC in an assay buffer consisting of 35 mM Tris-HCl (pH 7.5), 24 mM KCl, 4 mM MgCl2, 2 mM dithiothreitol, 1.8 mM spermidine, 5% (v/v) glycerol, 200 nM bovine serum albumin, 0.8% dimethylsulfoxide, and 0.3 mM ATP may be incubated at ambient temperature for (typically 30 minutes) in the absence or presence of 5-10 different concentrations of test compound. The supercoiling reactions may be quenched by the addition of 10 microliters/well of 40 nM oligodeoxynucleotide probe in 3x triplex-forming buffer consisting of 150 mM NaCl, and 150 mM sodium acetate at pH 3.5. The oligodeoxynucleotide probe may be 5x-BODIPY-FL-labeled TTCTTCTTC. After 60 minutes, the fluorescence anisotropy of the BODIPY-FL may be measured in a Tecan Ultra plate reader, using 485 nM. | B | BAO_0000223 | protein complex format | Escherichia coli | None | None | None | None |  |  |  | CHEMBL2094139 | DNA gyrase | Escherichia coli | PROTEIN COMPLEX | CHEMBL3638965 | 37 | BindingDB Database |  | 2015 | None
CHEMBL3658931 |  | None | 494.48 | 0 | 1.86 | BDBM159860 | C[C@@H]1CN2c3c(cc4c(NCc5ccncc5)noc4c3F)CC3(C(=O)NC(=O)NC3=O)[C@H]2[C@H](C)O1 | IC50 | '=' | 2400 | nM | 5.62 |  | 302783 | UO_0000065 | 11.37 | 0.21 | 3.76 | 4.05 | 0 | CHEMBL3706109 | Fluorescence Polarisation Assay: In a black, 384-well polystyrene assay plate, 30 microliters/well of 5 nM Escherichia coli DNA gyrase A/B tetramer and 130 micrograms/ml of topologically relaxed plasmid containing the triplex-forming sequence TTCTTCTTCTTCTTCTTCTTCTTCTTC in an assay buffer consisting of 35 mM Tris-HCl (pH 7.5), 24 mM KCl, 4 mM MgCl2, 2 mM dithiothreitol, 1.8 mM spermidine, 5% (v/v) glycerol, 200 nM bovine serum albumin, 0.8% dimethylsulfoxide, and 0.3 mM ATP may be incubated at ambient temperature for (typically 30 minutes) in the absence or presence of 5-10 different concentrations of test compound. The supercoiling reactions may be quenched by the addition of 10 microliters/well of 40 nM oligodeoxynucleotide probe in 3x triplex-forming buffer consisting of 150 mM NaCl, and 150 mM sodium acetate at pH 3.5. The oligodeoxynucleotide probe may be 5x-BODIPY-FL-labeled TTCTTCTTC. After 60 minutes, the fluorescence anisotropy of the BODIPY-FL may be measured in a Tecan Ultra plate reader, using 485 nM. | B | BAO_0000223 | protein complex format | Escherichia coli | None | None | None | None |  |  |  | CHEMBL2094139 | DNA gyrase | Escherichia coli | PROTEIN COMPLEX | CHEMBL3638965 | 37 | BindingDB Database |  | 2015 | None
CHEMBL3658978 |  | None | 454.42 | 0 | 1.25 | BDBM159910 | C[C@@H]1CN2c3c(cc4c(-c5cn[nH]c5)noc4c3F)CC3(C(=O)NC(=O)NC3=O)[C@H]2[C@H](C)O1 | IC50 | '=' | 800 | nM | 6.1 |  | 302832 | UO_0000065 | 13.42 | 0.25 | 4.85 | 4.28 | 0 | CHEMBL3706109 | Fluorescence Polarisation Assay: In a black, 384-well polystyrene assay plate, 30 microliters/well of 5 nM Escherichia coli DNA gyrase A/B tetramer and 130 micrograms/ml of topologically relaxed plasmid containing the triplex-forming sequence TTCTTCTTCTTCTTCTTCTTCTTCTTC in an assay buffer consisting of 35 mM Tris-HCl (pH 7.5), 24 mM KCl, 4 mM MgCl2, 2 mM dithiothreitol, 1.8 mM spermidine, 5% (v/v) glycerol, 200 nM bovine serum albumin, 0.8% dimethylsulfoxide, and 0.3 mM ATP may be incubated at ambient temperature for (typically 30 minutes) in the absence or presence of 5-10 different concentrations of test compound. The supercoiling reactions may be quenched by the addition of 10 microliters/well of 40 nM oligodeoxynucleotide probe in 3x triplex-forming buffer consisting of 150 mM NaCl, and 150 mM sodium acetate at pH 3.5. The oligodeoxynucleotide probe may be 5x-BODIPY-FL-labeled TTCTTCTTC. After 60 minutes, the fluorescence anisotropy of the BODIPY-FL may be measured in a Tecan Ultra plate reader, using 485 nM. | B | BAO_0000223 | protein complex format | Escherichia coli | None | None | None | None |  |  |  | CHEMBL2094139 | DNA gyrase | Escherichia coli | PROTEIN COMPLEX | CHEMBL3638965 | 37 | BindingDB Database |  | 2015 | None
CHEMBL342273 |  | None | 341.41 | 0 | 2.09 | 6b | Cc1c(N2CCN(C)CC2)ccc2c(=O)c(C(=O)O)cn(C3CC3)c12 | IC50 | '=' | 28.5 | ug.mL-1 |  |  |  | UO_0000274 |  |  |  |  | 0 | CHEMBL686745 | Inhibitory effect against Escherichia coli Gyrase in Supercoiling assay | B | BAO_0000223 | protein complex format | Escherichia coli | None | None | None | None |  |  |  | CHEMBL2094139 | DNA gyrase | Escherichia coli | PROTEIN COMPLEX | CHEMBL1129595 | 1 | Scientific Literature | J Med Chem | 1996 | None
CHEMBL8 | CIPROFLOXACIN | 4.0 | 331.35 | 0 | 1.58 | 1, CIP | O=C(O)c1cn(C2CC2)c2cc(N3CCNCC3)c(F)cc2c1=O | IC50 | '=' | 300 | nM | 6.52 |  |  | UO_0000065 | 19.69 | 0.37 | 4.94 | 8.75 | 1 | CHEMBL1263962 | Inhibition of reconstituted Escherichia coli DNA gyrase subunit AB assessed as reduction of DNA supercoiling activity using pBR322 DNA substrate | B | BAO_0000223 | protein complex format | Escherichia coli | None | None | None | None |  |  |  | CHEMBL2094139 | DNA gyrase | Escherichia coli | PROTEIN COMPLEX | CHEMBL1255308 | 1 | Scientific Literature | Antimicrob Agents Chemother | 2008 | None
CHEMBL76187 |  | None | 302.24 | 0 | 1.99 | 5c | O=c1c(O)c(-c2cc(O)cc(O)c2)oc2cc(O)cc(O)c12 | IC50 | '=' | 418 | ug.mL-1 |  | Outside typical range |  | UO_0000274 |  |  |  |  | 0 | CHEMBL687258 | In vitro antibacterial activity was determined as inhibitory concentration causing 50% DNA-gyrase supercoiling inhibition (SCI) | B | BAO_0000223 | protein complex format | Escherichia coli | None | None | None | None |  |  |  | CHEMBL2094139 | DNA gyrase | Escherichia coli | PROTEIN COMPLEX | CHEMBL1127182 | 1 | Scientific Literature | Bioorg Med Chem Lett | 1993 | None
CHEMBL273348 | TOSUFLOXACIN | 2.0 | 404.35 | 0 | 2.04 | F | NC1CCN(c2nc3c(cc2F)c(=O)c(C(=O)O)cn3-c2ccc(F)cc2F)C1 | IC50 | '=' | 3 | ug.mL-1 |  |  |  | UO_0000274 |  |  |  |  | 0 | CHEMBL658171 | Inhibition of the gyrase mediated cleavage of supercoiled DNA | F | BAO_0000019 | assay format | Escherichia coli | None | None | None | None |  |  |  | CHEMBL2094139 | DNA gyrase | Escherichia coli | PROTEIN COMPLEX | CHEMBL1126729 | 1 | Scientific Literature | J Med Chem | 1993 | None
CHEMBL411723 |  | None | 401.34 | 0 | 2.88 | 6 | O=C(O)c1cn(-c2ccc(F)cc2F)c2nc(C3=CCNCC3)c(F)cc2c1=O | IC50 | '=' | 5 | ug.mL-1 |  |  |  | UO_0000274 |  |  |  |  | 0 | CHEMBL658171 | Inhibition of the gyrase mediated cleavage of supercoiled DNA | F | BAO_0000019 | assay format | Escherichia coli | None | None | None | None |  |  |  | CHEMBL2094139 | DNA gyrase | Escherichia coli | PROTEIN COMPLEX | CHEMBL1126729 | 1 | Scientific Literature | J Med Chem | 1993 | None
CHEMBL276583 |  | None | 332.33 | 0 | 1.11 | E | NC1CCN(c2nc3c(cc2F)c(=O)c(C(=O)O)cn3C2CC2)C1 | IC50 | '=' | 3 | ug.mL-1 |  |  |  | UO_0000274 |  |  |  |  | 0 | CHEMBL658171 | Inhibition of the gyrase mediated cleavage of supercoiled DNA | F | BAO_0000019 | assay format | Escherichia coli | None | None | None | None |  |  |  | CHEMBL2094139 | DNA gyrase | Escherichia coli | PROTEIN COMPLEX | CHEMBL1126729 | 1 | Scientific Literature | J Med Chem | 1993 | None
CHEMBL96995 |  | None | 435.57 | 1 | 5.58 | 19 | COC(=O)C1CCCC(Nc2[nH]nc3cccc(OCc4ccc(C(C)(C)C)cc4)c23)C1 | IC50 | '=' | 4 | ug.mL-1 |  |  |  | UO_0000274 |  |  |  |  | 0 | CHEMBL657334 | Inhibitory activity against Escherichia coli DNA gyrase | B | BAO_0000223 | protein complex format | Escherichia coli | None | None | None | None |  |  |  | CHEMBL2094139 | DNA gyrase | Escherichia coli | PROTEIN COMPLEX | CHEMBL1146758 | 1 | Scientific Literature | Bioorg Med Chem Lett | 2004 | None
CHEMBL420897 |  | None | 357.41 | 0 | 1.97 | 14H | COc1c(N2CCC[C@H](N)C2)ccc2c(=O)c(C(=O)O)cn(C3CC3)c12 | IC50 | '=' | 12.8 | ug.mL-1 |  |  |  | UO_0000274 |  |  |  |  | 0 | CHEMBL686741 | Inhibition of Quinolone resistant gyrase Supercoiling Activity in Escherichia coli | B | BAO_0000223 | protein complex format | Escherichia coli | None | None | None | None |  |  |  | CHEMBL2094139 | DNA gyrase | Escherichia coli | PROTEIN COMPLEX | CHEMBL1145050 | 1 | Scientific Literature | J Med Chem | 2003 | None
CHEMBL122691 |  | None | 361.83 | 0 | 2.62 | 15H | N[C@H]1CCCN(c2ccc3c(=O)c(C(=O)O)cn(C4CC4)c3c2Cl)C1 | IC50 | '=' | 3.2 | ug.mL-1 |  |  |  | UO_0000274 |  |  |  |  | 0 | CHEMBL686742 | Inhibition of Wild Type DNA gyrase Supercoiling Activity in Escherichia coli | B | BAO_0000223 | protein complex format | Escherichia coli | None | None | None | None |  |  |  | CHEMBL2094139 | DNA gyrase | Escherichia coli | PROTEIN COMPLEX | CHEMBL1145050 | 1 | Scientific Literature | J Med Chem | 2003 | None
CHEMBL61949 |  | None | 332.34 | 0 | 0.98 | 1 | O=C(O)c1cn(C2CC2)c2nc(N3CCNCC3)c(F)cc2c1=O | IC50 | '=' | 50 | ug.mL-1 |  |  |  | UO_0000274 |  |  |  |  | 0 | CHEMBL657329 | Compound evaluated in vitro for the ability to inhibit gyrase. | B | BAO_0000223 | protein complex format | None | None | None | None | None |  |  |  | CHEMBL2094139 | DNA gyrase | Escherichia coli | PROTEIN COMPLEX | CHEMBL1125245 | 1 | Scientific Literature | J Med Chem | 1991 | None
CHEMBL160192 |  | None | 390.39 | 0 | 1.84 | 17 | Nc1c(F)c(N2CC3CCC2CN3)c(F)c2c1c(=O)c(C(=O)O)cn2C1CC1 | IC50 | '=' | 5.5 | ug.mL-1 |  |  |  | UO_0000274 |  |  |  |  | 0 | CHEMBL657329 | Compound evaluated in vitro for the ability to inhibit gyrase. | B | BAO_0000223 | protein complex format | None | None | None | None | None |  |  |  | CHEMBL2094139 | DNA gyrase | Escherichia coli | PROTEIN COMPLEX | CHEMBL1125245 | 1 | Scientific Literature | J Med Chem | 1991 | None
CHEMBL31 | GATIFLOXACIN | 4.0 | 375.4 | 0 | 1.98 | gatifloxacin | COc1c(N2CCNC(C)C2)c(F)cc2c(=O)c(C(=O)O)cn(C3CC3)c12 | IC50 | '=' | 500 | nM | 6.3 |  |  | UO_0000065 |  |  |  |  | 1 | CHEMBL856671 | Inhibition of Escherichia coli gyrase | F | BAO_0000019 | assay format | Escherichia coli | None | None | None | None |  |  |  | CHEMBL2094139 | DNA gyrase | Escherichia coli | PROTEIN COMPLEX | CHEMBL1137308 | 1 | Scientific Literature | J Med Chem | 2006 | None
CHEMBL97957 |  | None | 413.91 | 0 | 4.94 | 21c | COC(=O)C1CCCC(Nc2[nH]nc3cccc(OCc4ccc(Cl)cc4)c23)C1 | IC50 | '=' | 16 | ug.mL-1 |  |  |  | UO_0000274 |  |  |  |  | 0 | CHEMBL657334 | Inhibitory activity against Escherichia coli DNA gyrase | B | BAO_0000223 | protein complex format | Escherichia coli | None | None | None | None |  |  |  | CHEMBL2094139 | DNA gyrase | Escherichia coli | PROTEIN COMPLEX | CHEMBL1146758 | 1 | Scientific Literature | Bioorg Med Chem Lett | 2004 | None
CHEMBL277523 |  | None | 337.33 | 0 | 1.41 | 1p | CCn1cc(C(=O)O)c(=O)c2cc(F)c(N3CCNCC3)c(F)c21 | IC50 | '=' | 6.3 | ug.mL-1 |  |  |  | UO_0000274 |  |  |  |  | 0 | CHEMBL688001 | Inhibitory concentration in supercoiling inhibition Escherichia coli DNA gyrase assay | B | BAO_0000223 | protein complex format | Escherichia coli | None | None | None | None |  |  |  | CHEMBL2094139 | DNA gyrase | Escherichia coli | PROTEIN COMPLEX | CHEMBL1123417 | 1 | Scientific Literature | J Med Chem | 1986 | None
CHEMBL294009 | FLAVONOL | None | 238.24 | 0 | 3.17 | 5e | O=c1c(O)c(-c2ccccc2)oc2ccccc12 | IC50 | '>' | 500 | ug.mL-1 |  | Outside typical range |  | UO_0000274 |  |  |  |  | 0 | CHEMBL687258 | In vitro antibacterial activity was determined as inhibitory concentration causing 50% DNA-gyrase supercoiling inhibition (SCI) | B | BAO_0000223 | protein complex format | Escherichia coli | None | None | None | None |  |  |  | CHEMBL2094139 | DNA gyrase | Escherichia coli | PROTEIN COMPLEX | CHEMBL1127182 | 1 | Scientific Literature | Bioorg Med Chem Lett | 1993 | None
CHEMBL382560 |  | None | 367.41 | 0 | 3.63 | 27 | Nc1cccc(-c2cc3c(cc2F)c(=O)c2c(=O)[nH]sc2n3C2CC2)c1 | IC50 | '=' | 3100 | nM | 5.51 |  |  | UO_0000065 | 14.99 | 0.29 | 1.88 | 6.81 | 0 | CHEMBL863775 | Inhibitory activity against wild type Escherichia coli gyrase | B | BAO_0000223 | protein complex format | Escherichia coli | None | None | None | None |  |  |  | CHEMBL2094139 | DNA gyrase | Escherichia coli | PROTEIN COMPLEX | CHEMBL1139657 | 1 | Scientific Literature | Bioorg Med Chem Lett | 2006 | None
CHEMBL31 | GATIFLOXACIN | 4.0 | 375.4 | 0 | 1.98 | Gati | COc1c(N2CCNC(C)C2)c(F)cc2c(=O)c(C(=O)O)cn(C3CC3)c12 | IC50 | '=' | 500 | nM | 6.3 |  |  | UO_0000065 | 16.78 | 0.32 | 4.32 | 7.52 | 0 | CHEMBL863775 | Inhibitory activity against wild type Escherichia coli gyrase | B | BAO_0000223 | protein complex format | Escherichia coli | None | None | None | None |  |  |  | CHEMBL2094139 | DNA gyrase | Escherichia coli | PROTEIN COMPLEX | CHEMBL1139657 | 1 | Scientific Literature | Bioorg Med Chem Lett | 2006 | None
CHEMBL421006 |  | None | 436.56 | 0 | 3.43 | 10b | COC(=O)[C@@H]1C[C@H](NCc2n[nH]c3cccc(OCc4ccc(C(C)(C)C)cc4)c23)CN1 | IC50 | '=' | 8 | ug.mL-1 |  |  |  | UO_0000274 |  |  |  |  | 0 | CHEMBL657334 | Inhibitory activity against Escherichia coli DNA gyrase | B | BAO_0000223 | protein complex format | Escherichia coli | None | None | None | None |  |  |  | CHEMBL2094139 | DNA gyrase | Escherichia coli | PROTEIN COMPLEX | CHEMBL1146758 | 1 | Scientific Literature | Bioorg Med Chem Lett | 2004 | None
CHEMBL97171 |  | None | 408.33 | 0 | 4.71 | 7a | COC(=O)C1CCCC(NCc2cc(/C=C/c3ccc(Cl)c(Cl)c3)[nH]n2)C1 | IC50 | '=' | 16 | ug.mL-1 |  |  |  | UO_0000274 |  |  |  |  | 0 | CHEMBL657334 | Inhibitory activity against Escherichia coli DNA gyrase | B | BAO_0000223 | protein complex format | Escherichia coli | None | None | None | None |  |  |  | CHEMBL2094139 | DNA gyrase | Escherichia coli | PROTEIN COMPLEX | CHEMBL1146758 | 1 | Scientific Literature | Bioorg Med Chem Lett | 2004 | None
CHEMBL330372 |  | None | 333.44 | 0 | 4.12 | 2 | c1ccc(COc2ccc(-c3cc(C4CCNCC4)[nH]n3)cc2)cc1 | IC50 | '=' | 128 | ug.mL-1 |  | Outside typical range |  | UO_0000274 |  |  |  |  | 0 | CHEMBL657334 | Inhibitory activity against Escherichia coli DNA gyrase | B | BAO_0000223 | protein complex format | Escherichia coli | None | None | None | None |  |  |  | CHEMBL2094139 | DNA gyrase | Escherichia coli | PROTEIN COMPLEX | CHEMBL1146758 | 1 | Scientific Literature | Bioorg Med Chem Lett | 2004 | None
CHEMBL553807 |  | None | 425.86 | 0 | 2.77 | 40 | Cl.N[C@@H]1C[C@H]2CC[C@@H](C1)N2c1c(F)cc2c(=O)c(C(=O)O)cn(C3CC3)c2c1F | IC50 | '=' | 3.8 | ug.mL-1 |  |  |  | UO_0000274 |  |  |  |  | 0 | CHEMBL657329 | Compound evaluated in vitro for the ability to inhibit gyrase. | B | BAO_0000223 | protein complex format | None | None | None | None | None |  |  |  | CHEMBL2094139 | DNA gyrase | Escherichia coli | PROTEIN COMPLEX | CHEMBL1125245 | 1 | Scientific Literature | J Med Chem | 1991 | None
CHEMBL336059 |  | None | 583.55 | 1 | 2.83 | 3e | CC(=O)NC[C@H]1CN(c2ccc(O[C@H]3CCN(c4nc5c(cc4F)c(=O)c(C(=O)O)cn5C4CC4)C3)c(F)c2)C(=O)O1 | IC50 | '=' | 10000 | nM | 5 |  |  | UO_0000065 | 8.57 | 0.16 | 2.17 | 3.49 | 0 | CHEMBL657999 | Inhibitory activity against DNA gyrase enzyme was determined by supercoiling assay with Escherichia coli DNA gyrase | B | BAO_0000223 | protein complex format | Escherichia coli | None | None | None | None |  |  |  | CHEMBL2094139 | DNA gyrase | Escherichia coli | PROTEIN COMPLEX | CHEMBL1146637 | 1 | Scientific Literature | Bioorg Med Chem Lett | 2003 | None
CHEMBL3357992 |  | None | 418.38 | 0 | 0.87 | BDBM159895 | COc1noc2c(F)c3c(cc12)CC1(C(=O)NC(=O)NC1=O)[C@H]1[C@H](C)O[C@H](C)CN31 | IC50 | '=' | 1000 | nM | 6 |  | 302817 | UO_0000065 | 14.34 | 0.27 | 5.13 | 4.88 | 0 | CHEMBL3706109 | Fluorescence Polarisation Assay: In a black, 384-well polystyrene assay plate, 30 microliters/well of 5 nM Escherichia coli DNA gyrase A/B tetramer and 130 micrograms/ml of topologically relaxed plasmid containing the triplex-forming sequence TTCTTCTTCTTCTTCTTCTTCTTCTTC in an assay buffer consisting of 35 mM Tris-HCl (pH 7.5), 24 mM KCl, 4 mM MgCl2, 2 mM dithiothreitol, 1.8 mM spermidine, 5% (v/v) glycerol, 200 nM bovine serum albumin, 0.8% dimethylsulfoxide, and 0.3 mM ATP may be incubated at ambient temperature for (typically 30 minutes) in the absence or presence of 5-10 different concentrations of test compound. The supercoiling reactions may be quenched by the addition of 10 microliters/well of 40 nM oligodeoxynucleotide probe in 3x triplex-forming buffer consisting of 150 mM NaCl, and 150 mM sodium acetate at pH 3.5. The oligodeoxynucleotide probe may be 5x-BODIPY-FL-labeled TTCTTCTTC. After 60 minutes, the fluorescence anisotropy of the BODIPY-FL may be measured in a Tecan Ultra plate reader, using 485 nM. | B | BAO_0000223 | protein complex format | Escherichia coli | None | None | None | None |  |  |  | CHEMBL2094139 | DNA gyrase | Escherichia coli | PROTEIN COMPLEX | CHEMBL3638965 | 37 | BindingDB Database |  | 2015 | None
CHEMBL3658966 |  | None | 455.41 | 0 | 0.44 | BDBM159897 | C[C@@H]1CN2c3c(cc4c(-n5cncn5)noc4c3F)CC3(C(=O)NC(=O)NC3=O)[C@H]2[C@H](C)O1 | IC50 | '=' | 200 | nM | 6.7 |  | 302820 | UO_0000065 | 14.71 | 0.28 | 6.26 | 4.64 | 0 | CHEMBL3706109 | Fluorescence Polarisation Assay: In a black, 384-well polystyrene assay plate, 30 microliters/well of 5 nM Escherichia coli DNA gyrase A/B tetramer and 130 micrograms/ml of topologically relaxed plasmid containing the triplex-forming sequence TTCTTCTTCTTCTTCTTCTTCTTCTTC in an assay buffer consisting of 35 mM Tris-HCl (pH 7.5), 24 mM KCl, 4 mM MgCl2, 2 mM dithiothreitol, 1.8 mM spermidine, 5% (v/v) glycerol, 200 nM bovine serum albumin, 0.8% dimethylsulfoxide, and 0.3 mM ATP may be incubated at ambient temperature for (typically 30 minutes) in the absence or presence of 5-10 different concentrations of test compound. The supercoiling reactions may be quenched by the addition of 10 microliters/well of 40 nM oligodeoxynucleotide probe in 3x triplex-forming buffer consisting of 150 mM NaCl, and 150 mM sodium acetate at pH 3.5. The oligodeoxynucleotide probe may be 5x-BODIPY-FL-labeled TTCTTCTTC. After 60 minutes, the fluorescence anisotropy of the BODIPY-FL may be measured in a Tecan Ultra plate reader, using 485 nM. | B | BAO_0000223 | protein complex format | Escherichia coli | None | None | None | None |  |  |  | CHEMBL2094139 | DNA gyrase | Escherichia coli | PROTEIN COMPLEX | CHEMBL3638965 | 37 | BindingDB Database |  | 2015 | None
CHEMBL3658967 |  | None | 455.41 | 0 | 0.44 | BDBM159899 | C[C@@H]1CN2c3c(cc4c(-n5cncn5)noc4c3F)CC3(C(=O)NC(=O)NC3=O)[C@@H]2[C@@H](C)O1 | IC50 | '=' | 20000 | nM | 4.7 |  | 302821 | UO_0000065 | 10.32 | 0.19 | 4.26 | 3.25 | 0 | CHEMBL3706109 | Fluorescence Polarisation Assay: In a black, 384-well polystyrene assay plate, 30 microliters/well of 5 nM Escherichia coli DNA gyrase A/B tetramer and 130 micrograms/ml of topologically relaxed plasmid containing the triplex-forming sequence TTCTTCTTCTTCTTCTTCTTCTTCTTC in an assay buffer consisting of 35 mM Tris-HCl (pH 7.5), 24 mM KCl, 4 mM MgCl2, 2 mM dithiothreitol, 1.8 mM spermidine, 5% (v/v) glycerol, 200 nM bovine serum albumin, 0.8% dimethylsulfoxide, and 0.3 mM ATP may be incubated at ambient temperature for (typically 30 minutes) in the absence or presence of 5-10 different concentrations of test compound. The supercoiling reactions may be quenched by the addition of 10 microliters/well of 40 nM oligodeoxynucleotide probe in 3x triplex-forming buffer consisting of 150 mM NaCl, and 150 mM sodium acetate at pH 3.5. The oligodeoxynucleotide probe may be 5x-BODIPY-FL-labeled TTCTTCTTC. After 60 minutes, the fluorescence anisotropy of the BODIPY-FL may be measured in a Tecan Ultra plate reader, using 485 nM. | B | BAO_0000223 | protein complex format | Escherichia coli | None | None | None | None |  |  |  | CHEMBL2094139 | DNA gyrase | Escherichia coli | PROTEIN COMPLEX | CHEMBL3638965 | 37 | BindingDB Database |  | 2015 | None
CHEMBL3658990 |  | None | 418.45 | 0 | 1.63 | BDBM159923 | Cc1nsc2c(F)c3c(cc12)CC1(C(=O)NC(=O)NC1=O)[C@H]1[C@H](C)O[C@H](C)CN31 | IC50 | '=' | 200 | nM | 6.7 |  | 302844 | UO_0000065 | 16.01 | 0.32 | 5.07 | 6.66 | 0 | CHEMBL3706109 | Fluorescence Polarisation Assay: In a black, 384-well polystyrene assay plate, 30 microliters/well of 5 nM Escherichia coli DNA gyrase A/B tetramer and 130 micrograms/ml of topologically relaxed plasmid containing the triplex-forming sequence TTCTTCTTCTTCTTCTTCTTCTTCTTC in an assay buffer consisting of 35 mM Tris-HCl (pH 7.5), 24 mM KCl, 4 mM MgCl2, 2 mM dithiothreitol, 1.8 mM spermidine, 5% (v/v) glycerol, 200 nM bovine serum albumin, 0.8% dimethylsulfoxide, and 0.3 mM ATP may be incubated at ambient temperature for (typically 30 minutes) in the absence or presence of 5-10 different concentrations of test compound. The supercoiling reactions may be quenched by the addition of 10 microliters/well of 40 nM oligodeoxynucleotide probe in 3x triplex-forming buffer consisting of 150 mM NaCl, and 150 mM sodium acetate at pH 3.5. The oligodeoxynucleotide probe may be 5x-BODIPY-FL-labeled TTCTTCTTC. After 60 minutes, the fluorescence anisotropy of the BODIPY-FL may be measured in a Tecan Ultra plate reader, using 485 nM. | B | BAO_0000223 | protein complex format | Escherichia coli | None | None | None | None |  |  |  | CHEMBL2094139 | DNA gyrase | Escherichia coli | PROTEIN COMPLEX | CHEMBL3638965 | 37 | BindingDB Database |  | 2015 | None
CHEMBL3658993 |  | None | 512.52 | 1 | 2.04 | BDBM159928 | CSc1cnc(-c2noc3c(F)c4c(cc23)CC2(C(=O)NC(=O)NC2=O)[C@H]2[C@H](C)O[C@H](C)CN42)cn1 | IC50 | '=' | 1700 | nM | 5.77 |  | 302848 | UO_0000065 | 11.26 | 0.22 | 3.73 | 4.13 | 0 | CHEMBL3706109 | Fluorescence Polarisation Assay: In a black, 384-well polystyrene assay plate, 30 microliters/well of 5 nM Escherichia coli DNA gyrase A/B tetramer and 130 micrograms/ml of topologically relaxed plasmid containing the triplex-forming sequence TTCTTCTTCTTCTTCTTCTTCTTCTTC in an assay buffer consisting of 35 mM Tris-HCl (pH 7.5), 24 mM KCl, 4 mM MgCl2, 2 mM dithiothreitol, 1.8 mM spermidine, 5% (v/v) glycerol, 200 nM bovine serum albumin, 0.8% dimethylsulfoxide, and 0.3 mM ATP may be incubated at ambient temperature for (typically 30 minutes) in the absence or presence of 5-10 different concentrations of test compound. The supercoiling reactions may be quenched by the addition of 10 microliters/well of 40 nM oligodeoxynucleotide probe in 3x triplex-forming buffer consisting of 150 mM NaCl, and 150 mM sodium acetate at pH 3.5. The oligodeoxynucleotide probe may be 5x-BODIPY-FL-labeled TTCTTCTTC. After 60 minutes, the fluorescence anisotropy of the BODIPY-FL may be measured in a Tecan Ultra plate reader, using 485 nM. | B | BAO_0000223 | protein complex format | Escherichia coli | None | None | None | None |  |  |  | CHEMBL2094139 | DNA gyrase | Escherichia coli | PROTEIN COMPLEX | CHEMBL3638965 | 37 | BindingDB Database |  | 2015 | None
CHEMBL3658996 |  | None | 584.59 | 2 | 1.45 | BDBM159933 | C[C@@H]1CN2c3c(cc4c(-c5scnc5C(=O)N5CCOCC5)noc4c3F)CC3(C(=O)NC(=O)NC3=O)[C@H]2[C@H](C)O1 | IC50 | '=' | 17000 | nM | 4.77 |  | 302851 | UO_0000065 | 8.16 | 0.16 | 3.32 | 3.05 | 0 | CHEMBL3706109 | Fluorescence Polarisation Assay: In a black, 384-well polystyrene assay plate, 30 microliters/well of 5 nM Escherichia coli DNA gyrase A/B tetramer and 130 micrograms/ml of topologically relaxed plasmid containing the triplex-forming sequence TTCTTCTTCTTCTTCTTCTTCTTCTTC in an assay buffer consisting of 35 mM Tris-HCl (pH 7.5), 24 mM KCl, 4 mM MgCl2, 2 mM dithiothreitol, 1.8 mM spermidine, 5% (v/v) glycerol, 200 nM bovine serum albumin, 0.8% dimethylsulfoxide, and 0.3 mM ATP may be incubated at ambient temperature for (typically 30 minutes) in the absence or presence of 5-10 different concentrations of test compound. The supercoiling reactions may be quenched by the addition of 10 microliters/well of 40 nM oligodeoxynucleotide probe in 3x triplex-forming buffer consisting of 150 mM NaCl, and 150 mM sodium acetate at pH 3.5. The oligodeoxynucleotide probe may be 5x-BODIPY-FL-labeled TTCTTCTTC. After 60 minutes, the fluorescence anisotropy of the BODIPY-FL may be measured in a Tecan Ultra plate reader, using 485 nM. | B | BAO_0000223 | protein complex format | Escherichia coli | None | None | None | None |  |  |  | CHEMBL2094139 | DNA gyrase | Escherichia coli | PROTEIN COMPLEX | CHEMBL3638965 | 37 | BindingDB Database |  | 2015 | None
CHEMBL3357985 |  | None | 456.35 | 0 | 1.88 | BDBM159940 | C[C@@H]1CN2c3c(cc4c(C(F)(F)F)noc4c3F)CC3(C(=O)NC(=O)NC3=O)[C@H]2[C@H](C)O1 | IC50 | '=' | 1400 | nM | 5.85 |  | 302857 | UO_0000065 | 12.83 | 0.25 | 3.97 | 5.15 | 0 | CHEMBL3706109 | Fluorescence Polarisation Assay: In a black, 384-well polystyrene assay plate, 30 microliters/well of 5 nM Escherichia coli DNA gyrase A/B tetramer and 130 micrograms/ml of topologically relaxed plasmid containing the triplex-forming sequence TTCTTCTTCTTCTTCTTCTTCTTCTTC in an assay buffer consisting of 35 mM Tris-HCl (pH 7.5), 24 mM KCl, 4 mM MgCl2, 2 mM dithiothreitol, 1.8 mM spermidine, 5% (v/v) glycerol, 200 nM bovine serum albumin, 0.8% dimethylsulfoxide, and 0.3 mM ATP may be incubated at ambient temperature for (typically 30 minutes) in the absence or presence of 5-10 different concentrations of test compound. The supercoiling reactions may be quenched by the addition of 10 microliters/well of 40 nM oligodeoxynucleotide probe in 3x triplex-forming buffer consisting of 150 mM NaCl, and 150 mM sodium acetate at pH 3.5. The oligodeoxynucleotide probe may be 5x-BODIPY-FL-labeled TTCTTCTTC. After 60 minutes, the fluorescence anisotropy of the BODIPY-FL may be measured in a Tecan Ultra plate reader, using 485 nM. | B | BAO_0000223 | protein complex format | Escherichia coli | None | None | None | None |  |  |  | CHEMBL2094139 | DNA gyrase | Escherichia coli | PROTEIN COMPLEX | CHEMBL3638965 | 37 | BindingDB Database |  | 2015 | None
CHEMBL3659003 |  | None | 438.36 | 0 | 1.8 | BDBM159944 | C[C@H]1CN2c3c(cc4c(C(F)F)noc4c3F)CC3(C(=O)NC(=O)NC3=O)[C@@H]2[C@@H](C)O1 | IC50 | '=' | 56000 | nM | 4.25 |  | 302861 | UO_0000065 | 9.7 | 0.19 | 2.45 | 3.74 | 0 | CHEMBL3706109 | Fluorescence Polarisation Assay: In a black, 384-well polystyrene assay plate, 30 microliters/well of 5 nM Escherichia coli DNA gyrase A/B tetramer and 130 micrograms/ml of topologically relaxed plasmid containing the triplex-forming sequence TTCTTCTTCTTCTTCTTCTTCTTCTTC in an assay buffer consisting of 35 mM Tris-HCl (pH 7.5), 24 mM KCl, 4 mM MgCl2, 2 mM dithiothreitol, 1.8 mM spermidine, 5% (v/v) glycerol, 200 nM bovine serum albumin, 0.8% dimethylsulfoxide, and 0.3 mM ATP may be incubated at ambient temperature for (typically 30 minutes) in the absence or presence of 5-10 different concentrations of test compound. The supercoiling reactions may be quenched by the addition of 10 microliters/well of 40 nM oligodeoxynucleotide probe in 3x triplex-forming buffer consisting of 150 mM NaCl, and 150 mM sodium acetate at pH 3.5. The oligodeoxynucleotide probe may be 5x-BODIPY-FL-labeled TTCTTCTTC. After 60 minutes, the fluorescence anisotropy of the BODIPY-FL may be measured in a Tecan Ultra plate reader, using 485 nM. | B | BAO_0000223 | protein complex format | Escherichia coli | None | None | None | None |  |  |  | CHEMBL2094139 | DNA gyrase | Escherichia coli | PROTEIN COMPLEX | CHEMBL3638965 | 37 | BindingDB Database |  | 2015 | None
CHEMBL3659004 |  | None | 495.41 | 0 | 0.85 | BDBM159947 | C[C@@H]1CN2c3c(cc4c(C(=O)NCC(F)F)noc4c3F)CC3(C(=O)NC(=O)NC3=O)[C@H]2[C@H](C)O1 | IC50 | '=' | 800 | nM | 6.1 |  | 302865 | UO_0000065 | 12.31 | 0.24 | 5.25 | 4.27 | 0 | CHEMBL3706109 | Fluorescence Polarisation Assay: In a black, 384-well polystyrene assay plate, 30 microliters/well of 5 nM Escherichia coli DNA gyrase A/B tetramer and 130 micrograms/ml of topologically relaxed plasmid containing the triplex-forming sequence TTCTTCTTCTTCTTCTTCTTCTTCTTC in an assay buffer consisting of 35 mM Tris-HCl (pH 7.5), 24 mM KCl, 4 mM MgCl2, 2 mM dithiothreitol, 1.8 mM spermidine, 5% (v/v) glycerol, 200 nM bovine serum albumin, 0.8% dimethylsulfoxide, and 0.3 mM ATP may be incubated at ambient temperature for (typically 30 minutes) in the absence or presence of 5-10 different concentrations of test compound. The supercoiling reactions may be quenched by the addition of 10 microliters/well of 40 nM oligodeoxynucleotide probe in 3x triplex-forming buffer consisting of 150 mM NaCl, and 150 mM sodium acetate at pH 3.5. The oligodeoxynucleotide probe may be 5x-BODIPY-FL-labeled TTCTTCTTC. After 60 minutes, the fluorescence anisotropy of the BODIPY-FL may be measured in a Tecan Ultra plate reader, using 485 nM. | B | BAO_0000223 | protein complex format | Escherichia coli | None | None | None | None |  |  |  | CHEMBL2094139 | DNA gyrase | Escherichia coli | PROTEIN COMPLEX | CHEMBL3638965 | 37 | BindingDB Database |  | 2015 | None
CHEMBL3659015 |  | None | 482.88 | 0 | 1.83 | BDBM159963 | C[C@@H]1CN2c3c(nc4c(-c5ccccn5)noc4c3Cl)CC3(C(=O)NC(=O)NC3=O)[C@H]2[C@H](C)O1 | IC50 | '=' | 1400 | nM | 5.85 |  | 302879 | UO_0000065 | 12.12 | 0.24 | 4.02 | 4.19 | 0 | CHEMBL3706109 | Fluorescence Polarisation Assay: In a black, 384-well polystyrene assay plate, 30 microliters/well of 5 nM Escherichia coli DNA gyrase A/B tetramer and 130 micrograms/ml of topologically relaxed plasmid containing the triplex-forming sequence TTCTTCTTCTTCTTCTTCTTCTTCTTC in an assay buffer consisting of 35 mM Tris-HCl (pH 7.5), 24 mM KCl, 4 mM MgCl2, 2 mM dithiothreitol, 1.8 mM spermidine, 5% (v/v) glycerol, 200 nM bovine serum albumin, 0.8% dimethylsulfoxide, and 0.3 mM ATP may be incubated at ambient temperature for (typically 30 minutes) in the absence or presence of 5-10 different concentrations of test compound. The supercoiling reactions may be quenched by the addition of 10 microliters/well of 40 nM oligodeoxynucleotide probe in 3x triplex-forming buffer consisting of 150 mM NaCl, and 150 mM sodium acetate at pH 3.5. The oligodeoxynucleotide probe may be 5x-BODIPY-FL-labeled TTCTTCTTC. After 60 minutes, the fluorescence anisotropy of the BODIPY-FL may be measured in a Tecan Ultra plate reader, using 485 nM. | B | BAO_0000223 | protein complex format | Escherichia coli | None | None | None | None |  |  |  | CHEMBL2094139 | DNA gyrase | Escherichia coli | PROTEIN COMPLEX | CHEMBL3638965 | 37 | BindingDB Database |  | 2015 | None
CHEMBL3659016 |  | None | 482.88 | 0 | 1.83 | BDBM159964 | C[C@@H]1CN2c3c(nc4c(-c5ccncc5)noc4c3Cl)CC3(C(=O)NC(=O)NC3=O)[C@H]2[C@H](C)O1 | IC50 | '=' | 800 | nM | 6.1 |  | 302880 | UO_0000065 | 12.63 | 0.24 | 4.27 | 4.37 | 0 | CHEMBL3706109 | Fluorescence Polarisation Assay: In a black, 384-well polystyrene assay plate, 30 microliters/well of 5 nM Escherichia coli DNA gyrase A/B tetramer and 130 micrograms/ml of topologically relaxed plasmid containing the triplex-forming sequence TTCTTCTTCTTCTTCTTCTTCTTCTTC in an assay buffer consisting of 35 mM Tris-HCl (pH 7.5), 24 mM KCl, 4 mM MgCl2, 2 mM dithiothreitol, 1.8 mM spermidine, 5% (v/v) glycerol, 200 nM bovine serum albumin, 0.8% dimethylsulfoxide, and 0.3 mM ATP may be incubated at ambient temperature for (typically 30 minutes) in the absence or presence of 5-10 different concentrations of test compound. The supercoiling reactions may be quenched by the addition of 10 microliters/well of 40 nM oligodeoxynucleotide probe in 3x triplex-forming buffer consisting of 150 mM NaCl, and 150 mM sodium acetate at pH 3.5. The oligodeoxynucleotide probe may be 5x-BODIPY-FL-labeled TTCTTCTTC. After 60 minutes, the fluorescence anisotropy of the BODIPY-FL may be measured in a Tecan Ultra plate reader, using 485 nM. | B | BAO_0000223 | protein complex format | Escherichia coli | None | None | None | None |  |  |  | CHEMBL2094139 | DNA gyrase | Escherichia coli | PROTEIN COMPLEX | CHEMBL3638965 | 37 | BindingDB Database |  | 2015 | None
CHEMBL3663172 |  | None | 459.43 | 0 | 0.56 | BDBM159994 | C[C@@H]1CN2c3c(cc4c(C(=O)N(C)C)noc4c3F)CC3(C(=O)NC(=O)NC3=O)[C@H]2[C@H](C)O1 | IC50 | '=' | 2800 | nM | 5.55 |  | 302908 | UO_0000065 | 12.09 | 0.23 | 4.99 | 4.14 | 0 | CHEMBL3706109 | Fluorescence Polarisation Assay: In a black, 384-well polystyrene assay plate, 30 microliters/well of 5 nM Escherichia coli DNA gyrase A/B tetramer and 130 micrograms/ml of topologically relaxed plasmid containing the triplex-forming sequence TTCTTCTTCTTCTTCTTCTTCTTCTTC in an assay buffer consisting of 35 mM Tris-HCl (pH 7.5), 24 mM KCl, 4 mM MgCl2, 2 mM dithiothreitol, 1.8 mM spermidine, 5% (v/v) glycerol, 200 nM bovine serum albumin, 0.8% dimethylsulfoxide, and 0.3 mM ATP may be incubated at ambient temperature for (typically 30 minutes) in the absence or presence of 5-10 different concentrations of test compound. The supercoiling reactions may be quenched by the addition of 10 microliters/well of 40 nM oligodeoxynucleotide probe in 3x triplex-forming buffer consisting of 150 mM NaCl, and 150 mM sodium acetate at pH 3.5. The oligodeoxynucleotide probe may be 5x-BODIPY-FL-labeled TTCTTCTTC. After 60 minutes, the fluorescence anisotropy of the BODIPY-FL may be measured in a Tecan Ultra plate reader, using 485 nM. | B | BAO_0000223 | protein complex format | Escherichia coli | None | None | None | None |  |  |  | CHEMBL2094139 | DNA gyrase | Escherichia coli | PROTEIN COMPLEX | CHEMBL3638965 | 37 | BindingDB Database |  | 2015 | None
CHEMBL4577939 |  | None | 392.42 | 0 | 3.32 | 1 | CCNC(=O)Nc1cc(Nc2ccccc2O)c(C(=O)Nc2cccnc2)cn1 | IC50 | '=' | 410 | nM | 6.39 |  |  | UO_0000065 | 16.28 | 0.3 | 3.07 | 4.98 | 0 | CHEMBL4386907 | Inhibition of Escherichia coli DNA gyrase(A2B2 tetramer) preincubated for 5 mins followed by ATP addition and measured once per minute for 20 to 30 minutes by ATPase assay | B | BAO_0000223 | protein complex format | Escherichia coli | None | None | None | None |  |  |  | CHEMBL2094139 | DNA gyrase | Escherichia coli | PROTEIN COMPLEX | CHEMBL4385628 | 1 | Scientific Literature | Bioorg Med Chem | 2019 | None
CHEMBL383497 |  | None | 381.43 | 0 | 3.5 | 34 | NCc1ccc(-c2cc3c(cc2F)c(=O)c2c(=O)[nH]sc2n3C2CC2)cc1 | IC50 | '=' | 100 | nM | 7 |  |  | UO_0000065 | 18.35 | 0.35 | 3.5 | 8.65 | 0 | CHEMBL863775 | Inhibitory activity against wild type Escherichia coli gyrase | B | BAO_0000223 | protein complex format | Escherichia coli | None | None | None | None |  |  |  | CHEMBL2094139 | DNA gyrase | Escherichia coli | PROTEIN COMPLEX | CHEMBL1139657 | 1 | Scientific Literature | Bioorg Med Chem Lett | 2006 | None
CHEMBL4552935 |  | None | 429.52 | 0 | 3.8 | RB15 | COc1cc(/C=C2/SC(=S)N(CC(=O)c3ccccc3)C2=O)cc(OC)c1OC | IC50 | '>' | 1000000 | nM |  | Outside typical range |  | UO_0000065 |  |  |  |  | 0 | CHEMBL4481962 | Inhibition of Escherichia coli DNA gyrase assessed as reduction in enzyme-mediated supercoiling of relaxed pBR322 DNA measured after 60 mins by electrophoresis method | B | BAO_0000223 | protein complex format | Escherichia coli | None | None | None | None |  |  |  | CHEMBL2094139 | DNA gyrase | Escherichia coli | PROTEIN COMPLEX | CHEMBL4480441 | 1 | Scientific Literature | Bioorg Med Chem | 2019 | None
CHEMBL5 | NALIDIXIC ACID | 4.0 | 232.24 | 0 | 1.42 | nalidixic acid ;NAL | CCn1cc(C(=O)O)c(=O)c2ccc(C)nc21 | IC50 | '=' | 52 | ug.mL-1 |  | Outside typical range |  | UO_0000274 |  |  |  |  | 1 | CHEMBL658170 | Inhibition of DNA gyrase supercoiling in Escherichia coli. | B | BAO_0000223 | protein complex format | Escherichia coli | None | None | None | None |  |  |  | CHEMBL2094139 | DNA gyrase | Escherichia coli | PROTEIN COMPLEX | CHEMBL1130981 | 1 | Scientific Literature | Bioorg Med Chem Lett | 1998 | None
CHEMBL6353 |  | None | 261.23 | 1 | 1.56 | 14b | ONC1c2cc(O)c(O)cc2-c2cc(O)c(O)cc21 | IC50 | '=' | 2 | ug.mL-1 |  |  |  | UO_0000274 |  |  |  |  | 0 | CHEMBL658170 | Inhibition of DNA gyrase supercoiling in Escherichia coli. | B | BAO_0000223 | protein complex format | Escherichia coli | None | None | None | None |  |  |  | CHEMBL2094139 | DNA gyrase | Escherichia coli | PROTEIN COMPLEX | CHEMBL1130981 | 1 | Scientific Literature | Bioorg Med Chem Lett | 1998 | None
CHEMBL276583 |  | None | 332.33 | 0 | 1.11 | 30A | NC1CCN(c2nc3c(cc2F)c(=O)c(C(=O)O)cn3C2CC2)C1 | IC50 | '=' | 0.75 | ug.mL-1 |  |  |  | UO_0000274 |  |  |  |  | 0 | CHEMBL875378 | Inhibition against DNA gyrase | B | BAO_0000223 | protein complex format | Escherichia coli | None | None | None | None |  |  |  | CHEMBL2094139 | DNA gyrase | Escherichia coli | PROTEIN COMPLEX | CHEMBL1126988 | 1 | Scientific Literature | J Med Chem | 1993 | None
CHEMBL383917 |  | None | 361.42 | 0 | 0.83 | 3 | Cc1c(N2CC[C@@H]([C@H](C)N)C2)c(F)cc2c(=O)n(N)c(=O)n(C3CC3)c12 | IC50 | '=' | 200 | nM | 6.7 |  |  | UO_0000065 |  |  |  |  | 0 | CHEMBL856671 | Inhibition of Escherichia coli gyrase | F | BAO_0000019 | assay format | Escherichia coli | None | None | None | None |  |  |  | CHEMBL2094139 | DNA gyrase | Escherichia coli | PROTEIN COMPLEX | CHEMBL1137308 | 1 | Scientific Literature | J Med Chem | 2006 | None
CHEMBL3589529 |  | None | 520.2 | 1 | 2.79 | 23 | CCOC(=O)C(=O)Nc1nc2c(s1)C[C@@H](NC(=O)c1cc(Br)c(Br)[nH]1)CC2 | IC50 | '=' | 100 | nM | 7 |  |  | UO_0000065 | 13.46 | 0.35 | 4.21 | 6.18 | 0 | CHEMBL3592254 | Inhibition of Escherichia coli DNA gyrase using relaxed pNO1 plasmid and biotinylated oligonucelotide incubated for 30 mins by fluorescence based DNA super-coiling assay | B | BAO_0000223 | protein complex format | Escherichia coli | None | None | None | None |  |  |  | CHEMBL2094139 | DNA gyrase | Escherichia coli | PROTEIN COMPLEX | CHEMBL3588817 | 1 | Scientific Literature | J Med Chem | 2015 | None
CHEMBL382817 |  | None | 435.52 | 0 | 4.86 | 38 | O=c1[nH]sc2c1c(=O)c1cc(F)c(-c3ccc(C4CCCCN4)cc3)cc1n2C1CC1 | IC50 | '=' | 1000 | nM | 6 |  |  | UO_0000065 | 13.78 | 0.26 | 1.14 | 8.97 | 0 | CHEMBL863775 | Inhibitory activity against wild type Escherichia coli gyrase | B | BAO_0000223 | protein complex format | Escherichia coli | None | None | None | None |  |  |  | CHEMBL2094139 | DNA gyrase | Escherichia coli | PROTEIN COMPLEX | CHEMBL1139657 | 1 | Scientific Literature | Bioorg Med Chem Lett | 2006 | None
CHEMBL203002 |  | None | 382.42 | 0 | 3.54 | 25 | O=c1[nH]sc2c1c(=O)c1cc(F)c(-c3ccc(CO)cc3)cc1n2C1CC1 | IC50 | '=' | 900 | nM | 6.05 |  |  | UO_0000065 | 15.81 | 0.31 | 2.51 | 8.05 | 0 | CHEMBL863775 | Inhibitory activity against wild type Escherichia coli gyrase | B | BAO_0000223 | protein complex format | Escherichia coli | None | None | None | None |  |  |  | CHEMBL2094139 | DNA gyrase | Escherichia coli | PROTEIN COMPLEX | CHEMBL1139657 | 1 | Scientific Literature | Bioorg Med Chem Lett | 2006 | None
CHEMBL160838 |  | None | 357.39 | 0 | 2.11 | 15 | O=C(O)c1cn(C2CC2)c2cc(N3CC4CCC3CN4)c(F)cc2c1=O | IC50 | '=' | 1.5 | ug.mL-1 |  |  |  | UO_0000274 |  |  |  |  | 0 | CHEMBL657329 | Compound evaluated in vitro for the ability to inhibit gyrase. | B | BAO_0000223 | protein complex format | None | None | None | None | None |  |  |  | CHEMBL2094139 | DNA gyrase | Escherichia coli | PROTEIN COMPLEX | CHEMBL1125245 | 1 | Scientific Literature | J Med Chem | 1991 | None
CHEMBL28 | APIGENIN | None | 270.24 | 0 | 2.58 | 5f | O=c1cc(-c2ccc(O)cc2)oc2cc(O)cc(O)c12 | IC50 | '=' | 67.6 | ug.mL-1 |  | Outside typical range |  | UO_0000274 |  |  |  |  | 0 | CHEMBL687258 | In vitro antibacterial activity was determined as inhibitory concentration causing 50% DNA-gyrase supercoiling inhibition (SCI) | B | BAO_0000223 | protein complex format | Escherichia coli | None | None | None | None |  |  |  | CHEMBL2094139 | DNA gyrase | Escherichia coli | PROTEIN COMPLEX | CHEMBL1127182 | 1 | Scientific Literature | Bioorg Med Chem Lett | 1993 | None
CHEMBL345171 |  | None | 357.39 | 0 | 2.07 | 25 | O=C(O)c1cn(C2CC2)c2cc(N3CCN4CCC3C4)c(F)cc2c1=O | IC50 | '=' | 3 | ug.mL-1 |  |  |  | UO_0000274 |  |  |  |  | 0 | CHEMBL657329 | Compound evaluated in vitro for the ability to inhibit gyrase. | B | BAO_0000223 | protein complex format | None | None | None | None | None |  |  |  | CHEMBL2094139 | DNA gyrase | Escherichia coli | PROTEIN COMPLEX | CHEMBL1125245 | 1 | Scientific Literature | J Med Chem | 1991 | None
CHEMBL3329315 |  | None | 376.42 | 0 | 4.27 | 85 | CCNC(=O)Nc1cc(Oc2ccccc2)c(C(=O)Nc2ccccc2)cn1 | IC50 | '=' | 4900 | nM | 5.31 |  |  | UO_0000065 | 14.11 | 0.26 | 1.04 | 5.75 | 0 | CHEMBL3373164 | Inhibition of Escherichia coli GyrB A2B2 subunits assessed reduction in DNA supercoiling activity by malachite green dye based by spectrophotometry | B | BAO_0000223 | protein complex format | Escherichia coli | None | None | None | None |  |  |  | CHEMBL2094139 | DNA gyrase | Escherichia coli | PROTEIN COMPLEX | CHEMBL3351278 | 1 | Scientific Literature | Eur J Med Chem | 2014 | None
CHEMBL3329303 |  | None | 384.83 | 0 | 3.31 | 73 | CCNC(=O)Nc1cc(-n2cccn2)c(C(=O)Nc2cccc(Cl)c2)cn1 | IC50 | '=' | 2960 | nM | 5.53 |  |  | UO_0000065 | 14.37 | 0.28 | 2.22 | 5.48 | 0 | CHEMBL3373164 | Inhibition of Escherichia coli GyrB A2B2 subunits assessed reduction in DNA supercoiling activity by malachite green dye based by spectrophotometry | B | BAO_0000223 | protein complex format | Escherichia coli | None | None | None | None |  |  |  | CHEMBL2094139 | DNA gyrase | Escherichia coli | PROTEIN COMPLEX | CHEMBL3351278 | 1 | Scientific Literature | Eur J Med Chem | 2014 | None
CHEMBL6345 |  | None | 244.2 | 0 | 1.72 | 14a | O=C1c2cc(O)c(O)cc2-c2cc(O)c(O)cc21 | IC50 | '=' | 13 | ug.mL-1 |  |  |  | UO_0000274 |  |  |  |  | 0 | CHEMBL658170 | Inhibition of DNA gyrase supercoiling in Escherichia coli. | B | BAO_0000223 | protein complex format | Escherichia coli | None | None | None | None |  |  |  | CHEMBL2094139 | DNA gyrase | Escherichia coli | PROTEIN COMPLEX | CHEMBL1130981 | 1 | Scientific Literature | Bioorg Med Chem Lett | 1998 | None
CHEMBL3329291 |  | None | 403.49 | 0 | 4.84 | 33 | CCNC(=O)Nc1cc(Nc2cccc(C)c2)c(C(=O)Nc2cccc(C)c2)cn1 | IC50 | '=' | 99 | nM | 7 |  |  | UO_0000065 | 17.36 | 0.32 | 2.16 | 7.36 | 0 | CHEMBL3373164 | Inhibition of Escherichia coli GyrB A2B2 subunits assessed reduction in DNA supercoiling activity by malachite green dye based by spectrophotometry | B | BAO_0000223 | protein complex format | Escherichia coli | None | None | None | None |  |  |  | CHEMBL2094139 | DNA gyrase | Escherichia coli | PROTEIN COMPLEX | CHEMBL3351278 | 1 | Scientific Literature | Eur J Med Chem | 2014 | None
CHEMBL3659027 |  | None | 482.88 | 0 | 1.83 | BDBM159978 | C[C@@H]1CN2c3c(cc4c(-c5cnccn5)noc4c3Cl)CC3(C(=O)NC(=O)NC3=O)[C@H]2[C@H](C)O1 | IC50 | '=' | 200 | nM | 6.7 |  | 302892 | UO_0000065 | 13.87 | 0.27 | 4.87 | 4.8 | 0 | CHEMBL3706109 | Fluorescence Polarisation Assay: In a black, 384-well polystyrene assay plate, 30 microliters/well of 5 nM Escherichia coli DNA gyrase A/B tetramer and 130 micrograms/ml of topologically relaxed plasmid containing the triplex-forming sequence TTCTTCTTCTTCTTCTTCTTCTTCTTC in an assay buffer consisting of 35 mM Tris-HCl (pH 7.5), 24 mM KCl, 4 mM MgCl2, 2 mM dithiothreitol, 1.8 mM spermidine, 5% (v/v) glycerol, 200 nM bovine serum albumin, 0.8% dimethylsulfoxide, and 0.3 mM ATP may be incubated at ambient temperature for (typically 30 minutes) in the absence or presence of 5-10 different concentrations of test compound. The supercoiling reactions may be quenched by the addition of 10 microliters/well of 40 nM oligodeoxynucleotide probe in 3x triplex-forming buffer consisting of 150 mM NaCl, and 150 mM sodium acetate at pH 3.5. The oligodeoxynucleotide probe may be 5x-BODIPY-FL-labeled TTCTTCTTC. After 60 minutes, the fluorescence anisotropy of the BODIPY-FL may be measured in a Tecan Ultra plate reader, using 485 nM. | B | BAO_0000223 | protein complex format | Escherichia coli | None | None | None | None |  |  |  | CHEMBL2094139 | DNA gyrase | Escherichia coli | PROTEIN COMPLEX | CHEMBL3638965 | 37 | BindingDB Database |  | 2015 | None
CHEMBL3663168 |  | None | 563.96 | 1 | 1.57 | BDBM159990 | C[C@@H]1CN2c3c(nc4c(C(=O)NCc5ccc(C#N)cc5)noc4c3Cl)CC3(C(=O)NC(=O)NC3=O)[C@H]2[C@H](C)O1 | IC50 | '=' | 7700 | nM | 5.11 |  | 302904 | UO_0000065 | 9.07 | 0.17 | 3.54 | 2.85 | 0 | CHEMBL3706109 | Fluorescence Polarisation Assay: In a black, 384-well polystyrene assay plate, 30 microliters/well of 5 nM Escherichia coli DNA gyrase A/B tetramer and 130 micrograms/ml of topologically relaxed plasmid containing the triplex-forming sequence TTCTTCTTCTTCTTCTTCTTCTTCTTC in an assay buffer consisting of 35 mM Tris-HCl (pH 7.5), 24 mM KCl, 4 mM MgCl2, 2 mM dithiothreitol, 1.8 mM spermidine, 5% (v/v) glycerol, 200 nM bovine serum albumin, 0.8% dimethylsulfoxide, and 0.3 mM ATP may be incubated at ambient temperature for (typically 30 minutes) in the absence or presence of 5-10 different concentrations of test compound. The supercoiling reactions may be quenched by the addition of 10 microliters/well of 40 nM oligodeoxynucleotide probe in 3x triplex-forming buffer consisting of 150 mM NaCl, and 150 mM sodium acetate at pH 3.5. The oligodeoxynucleotide probe may be 5x-BODIPY-FL-labeled TTCTTCTTC. After 60 minutes, the fluorescence anisotropy of the BODIPY-FL may be measured in a Tecan Ultra plate reader, using 485 nM. | B | BAO_0000223 | protein complex format | Escherichia coli | None | None | None | None |  |  |  | CHEMBL2094139 | DNA gyrase | Escherichia coli | PROTEIN COMPLEX | CHEMBL3638965 | 37 | BindingDB Database |  | 2015 | None
CHEMBL3329312 |  | None | 433.47 | 0 | 3.57 | 82 | CCNC(=O)Nc1cc(Nc2ccccc2)c(C(=O)Nc2ccc(NC(C)=O)nc2)cn1 | IC50 | '=' | 39 | nM | 7.41 |  |  | UO_0000065 | 17.09 | 0.32 | 3.84 | 5.4 | 0 | CHEMBL3373164 | Inhibition of Escherichia coli GyrB A2B2 subunits assessed reduction in DNA supercoiling activity by malachite green dye based by spectrophotometry | B | BAO_0000223 | protein complex format | Escherichia coli | None | None | None | None |  |  |  | CHEMBL2094139 | DNA gyrase | Escherichia coli | PROTEIN COMPLEX | CHEMBL3351278 | 1 | Scientific Literature | Eur J Med Chem | 2014 | None
CHEMBL3329292 |  | None | 396.48 | 0 | 3.98 | 42 | CCNC(=O)Nc1cc(Nc2cccc(C)c2)c(C(=O)Nc2nccs2)cn1 | IC50 | '=' | 98 | nM | 7.01 |  |  | UO_0000065 | 17.68 | 0.34 | 3.03 | 6.49 | 0 | CHEMBL3373164 | Inhibition of Escherichia coli GyrB A2B2 subunits assessed reduction in DNA supercoiling activity by malachite green dye based by spectrophotometry | B | BAO_0000223 | protein complex format | Escherichia coli | None | None | None | None |  |  |  | CHEMBL2094139 | DNA gyrase | Escherichia coli | PROTEIN COMPLEX | CHEMBL3351278 | 1 | Scientific Literature | Eur J Med Chem | 2014 | None
CHEMBL96971 |  | None | 408.55 | 0 | 3.25 | 11b | CC(C)(C)c1ccc(COc2cccc3[nH]nc(CN[C@@H]4CN[C@H](CO)C4)c23)cc1 | IC50 | '=' | 64 | ug.mL-1 |  | Outside typical range |  | UO_0000274 |  |  |  |  | 0 | CHEMBL657334 | Inhibitory activity against Escherichia coli DNA gyrase | B | BAO_0000223 | protein complex format | Escherichia coli | None | None | None | None |  |  |  | CHEMBL2094139 | DNA gyrase | Escherichia coli | PROTEIN COMPLEX | CHEMBL1146758 | 1 | Scientific Literature | Bioorg Med Chem Lett | 2004 | None
CHEMBL3357990 |  | None | 400.41 | 0 | 2.03 | (+/-)-9 | Cc1noc2c(F)c3c(cc12)CC1(C(=O)NC(=O)NC1=O)C1C(C)CC(C)CN31 | IC50 | '=' | 340 | nM | 6.47 |  |  | UO_0000065 | 16.15 | 0.3 | 4.44 | 6.19 | 0 | CHEMBL3389960 | Inhibition of Escherichia coli DNA gyrase using fluorescence-tagged DNA by fluorescenct polarization assay | B | BAO_0000223 | protein complex format | Escherichia coli | None | None | None | None |  |  |  | CHEMBL2094139 | DNA gyrase | Escherichia coli | PROTEIN COMPLEX | CHEMBL3352584 | 1 | Scientific Literature | J Med Chem | 2014 | None
CHEMBL316656 |  | None | 426.95 | 0 | 4.55 | 7ba | COC(=O)C1CCCC(NCc2cc(/C=C/c3cn(C)c4ccc(Cl)cc34)[nH]n2)C1 | IC50 | '=' | 1 | ug.mL-1 |  |  |  | UO_0000274 |  |  |  |  | 0 | CHEMBL657334 | Inhibitory activity against Escherichia coli DNA gyrase | B | BAO_0000223 | protein complex format | Escherichia coli | None | None | None | None |  |  |  | CHEMBL2094139 | DNA gyrase | Escherichia coli | PROTEIN COMPLEX | CHEMBL1146758 | 1 | Scientific Literature | Bioorg Med Chem Lett | 2004 | None
CHEMBL3298507 |  | None | 533.56 | 1 | 3.28 | 7 | O=C1OCC(OCCN2CCN(c3cc4c(cc3F)c(=O)c(C(=O)O)cn4C3CC3)CC2)=C1c1ccccc1 | IC50 | '=' | 5770 | nM | 5.24 |  |  | UO_0000065 | 9.82 | 0.18 | 1.96 | 5.17 | 0 | CHEMBL3367420 | Inhibition of Escherichia coli DNA gyrase assessed as reduction in enzyme-mediated DNA supercoiling using relaxed pBR322 substrate incubated for 60 mins by electrophoresis method | B | BAO_0000223 | protein complex format | Escherichia coli | None | None | None | None |  |  |  | CHEMBL2094139 | DNA gyrase | Escherichia coli | PROTEIN COMPLEX | CHEMBL3297693 | 1 | Scientific Literature | Bioorg Med Chem | 2014 | None
CHEMBL3329276 |  | None | 318.76 | 0 | 3.13 | 14 | CCNC(=O)Nc1ccc(C(=O)Nc2ccc(Cl)cc2)cn1 | IC50 | '=' | 3300 | nM | 5.48 |  |  | UO_0000065 | 17.2 | 0.34 | 2.35 | 6.59 | 0 | CHEMBL3373164 | Inhibition of Escherichia coli GyrB A2B2 subunits assessed reduction in DNA supercoiling activity by malachite green dye based by spectrophotometry | B | BAO_0000223 | protein complex format | Escherichia coli | None | None | None | None |  |  |  | CHEMBL2094139 | DNA gyrase | Escherichia coli | PROTEIN COMPLEX | CHEMBL3351278 | 1 | Scientific Literature | Eur J Med Chem | 2014 | None
CHEMBL3663203 |  | None | 551.54 | 2 | 1.15 | BDBM160032 | C[C@@H]1CN2c3c(cc4c(-c5cnc(N6CCOCC6)cn5)noc4c3F)CC3(C(=O)NC(=O)NC3=O)[C@@H]2[C@@H](C)O1 | IC50 | '=' | 83000 | nM | 4.08 |  | 302945 | UO_0000065 | 7.4 | 0.14 | 2.93 | 2.68 | 0 | CHEMBL3706109 | Fluorescence Polarisation Assay: In a black, 384-well polystyrene assay plate, 30 microliters/well of 5 nM Escherichia coli DNA gyrase A/B tetramer and 130 micrograms/ml of topologically relaxed plasmid containing the triplex-forming sequence TTCTTCTTCTTCTTCTTCTTCTTCTTC in an assay buffer consisting of 35 mM Tris-HCl (pH 7.5), 24 mM KCl, 4 mM MgCl2, 2 mM dithiothreitol, 1.8 mM spermidine, 5% (v/v) glycerol, 200 nM bovine serum albumin, 0.8% dimethylsulfoxide, and 0.3 mM ATP may be incubated at ambient temperature for (typically 30 minutes) in the absence or presence of 5-10 different concentrations of test compound. The supercoiling reactions may be quenched by the addition of 10 microliters/well of 40 nM oligodeoxynucleotide probe in 3x triplex-forming buffer consisting of 150 mM NaCl, and 150 mM sodium acetate at pH 3.5. The oligodeoxynucleotide probe may be 5x-BODIPY-FL-labeled TTCTTCTTC. After 60 minutes, the fluorescence anisotropy of the BODIPY-FL may be measured in a Tecan Ultra plate reader, using 485 nM. | B | BAO_0000223 | protein complex format | Escherichia coli | None | None | None | None |  |  |  | CHEMBL2094139 | DNA gyrase | Escherichia coli | PROTEIN COMPLEX | CHEMBL3638965 | 37 | BindingDB Database |  | 2015 | None
CHEMBL3663205 |  | None | 496.46 | 0 | 1.32 | BDBM160034 | COc1cncc(-c2noc3c(F)c4c(cc23)CC2(C(=O)NC(=O)NC2=O)[C@H]2[C@H](C)O[C@H](C)CN42)n1 | IC50 | '=' | 1100 | nM | 5.96 |  | 302947 | UO_0000065 | 12 | 0.23 | 4.64 | 4 | 0 | CHEMBL3706109 | Fluorescence Polarisation Assay: In a black, 384-well polystyrene assay plate, 30 microliters/well of 5 nM Escherichia coli DNA gyrase A/B tetramer and 130 micrograms/ml of topologically relaxed plasmid containing the triplex-forming sequence TTCTTCTTCTTCTTCTTCTTCTTCTTC in an assay buffer consisting of 35 mM Tris-HCl (pH 7.5), 24 mM KCl, 4 mM MgCl2, 2 mM dithiothreitol, 1.8 mM spermidine, 5% (v/v) glycerol, 200 nM bovine serum albumin, 0.8% dimethylsulfoxide, and 0.3 mM ATP may be incubated at ambient temperature for (typically 30 minutes) in the absence or presence of 5-10 different concentrations of test compound. The supercoiling reactions may be quenched by the addition of 10 microliters/well of 40 nM oligodeoxynucleotide probe in 3x triplex-forming buffer consisting of 150 mM NaCl, and 150 mM sodium acetate at pH 3.5. The oligodeoxynucleotide probe may be 5x-BODIPY-FL-labeled TTCTTCTTC. After 60 minutes, the fluorescence anisotropy of the BODIPY-FL may be measured in a Tecan Ultra plate reader, using 485 nM. | B | BAO_0000223 | protein complex format | Escherichia coli | None | None | None | None |  |  |  | CHEMBL2094139 | DNA gyrase | Escherichia coli | PROTEIN COMPLEX | CHEMBL3638965 | 37 | BindingDB Database |  | 2015 | None
CHEMBL318448 |  | None | 426.95 | 0 | 4.55 | 8bb | COC(=O)C1CCCC(NCc2cc(/C=C\c3cn(C)c4ccc(Cl)cc34)[nH]n2)C1 | IC50 | '=' | 0.5 | ug.mL-1 |  |  |  | UO_0000274 |  |  |  |  | 0 | CHEMBL657334 | Inhibitory activity against Escherichia coli DNA gyrase | B | BAO_0000223 | protein complex format | Escherichia coli | None | None | None | None |  |  |  | CHEMBL2094139 | DNA gyrase | Escherichia coli | PROTEIN COMPLEX | CHEMBL1146758 | 1 | Scientific Literature | Bioorg Med Chem Lett | 2004 | None
CHEMBL9 | NORFLOXACIN | 4.0 | 319.34 | 0 | 1.27 | Norfloxacin | CCn1cc(C(=O)O)c(=O)c2cc(F)c(N3CCNCC3)cc21 | IC50 | '=' | 5.5 | ug.mL-1 |  |  |  | UO_0000274 |  |  |  |  | 0 | CHEMBL688001 | Inhibitory concentration in supercoiling inhibition Escherichia coli DNA gyrase assay | B | BAO_0000223 | protein complex format | Escherichia coli | None | None | None | None |  |  |  | CHEMBL2094139 | DNA gyrase | Escherichia coli | PROTEIN COMPLEX | CHEMBL1123417 | 1 | Scientific Literature | J Med Chem | 1986 | None
CHEMBL3658946 |  | None | 507.52 | 1 | 2.49 | BDBM159876 | C[C@@H]1CN2c3c(cc4c(N(C)Cc5ccccc5)noc4c3F)CC3(C(=O)NC(=O)NC3=O)[C@H]2[C@H](C)O1 | IC50 | '=' | 600 | nM | 6.22 |  | 302798 | UO_0000065 | 12.26 | 0.23 | 3.73 | 5.32 | 0 | CHEMBL3706109 | Fluorescence Polarisation Assay: In a black, 384-well polystyrene assay plate, 30 microliters/well of 5 nM Escherichia coli DNA gyrase A/B tetramer and 130 micrograms/ml of topologically relaxed plasmid containing the triplex-forming sequence TTCTTCTTCTTCTTCTTCTTCTTCTTC in an assay buffer consisting of 35 mM Tris-HCl (pH 7.5), 24 mM KCl, 4 mM MgCl2, 2 mM dithiothreitol, 1.8 mM spermidine, 5% (v/v) glycerol, 200 nM bovine serum albumin, 0.8% dimethylsulfoxide, and 0.3 mM ATP may be incubated at ambient temperature for (typically 30 minutes) in the absence or presence of 5-10 different concentrations of test compound. The supercoiling reactions may be quenched by the addition of 10 microliters/well of 40 nM oligodeoxynucleotide probe in 3x triplex-forming buffer consisting of 150 mM NaCl, and 150 mM sodium acetate at pH 3.5. The oligodeoxynucleotide probe may be 5x-BODIPY-FL-labeled TTCTTCTTC. After 60 minutes, the fluorescence anisotropy of the BODIPY-FL may be measured in a Tecan Ultra plate reader, using 485 nM. | B | BAO_0000223 | protein complex format | Escherichia coli | None | None | None | None |  |  |  | CHEMBL2094139 | DNA gyrase | Escherichia coli | PROTEIN COMPLEX | CHEMBL3638965 | 37 | BindingDB Database |  | 2015 | None
CHEMBL3658963 |  | None | 448.86 | 0 | 1.52 | BDBM159893 | COCc1noc2c(Cl)c3c(cc12)CC1(C(=O)NC(=O)NC1=O)[C@H]1[C@H](C)O[C@H](C)CN31 | IC50 | '=' | 1700 | nM | 5.77 |  | 302815 | UO_0000065 | 12.85 | 0.25 | 4.25 | 4.69 | 0 | CHEMBL3706109 | Fluorescence Polarisation Assay: In a black, 384-well polystyrene assay plate, 30 microliters/well of 5 nM Escherichia coli DNA gyrase A/B tetramer and 130 micrograms/ml of topologically relaxed plasmid containing the triplex-forming sequence TTCTTCTTCTTCTTCTTCTTCTTCTTC in an assay buffer consisting of 35 mM Tris-HCl (pH 7.5), 24 mM KCl, 4 mM MgCl2, 2 mM dithiothreitol, 1.8 mM spermidine, 5% (v/v) glycerol, 200 nM bovine serum albumin, 0.8% dimethylsulfoxide, and 0.3 mM ATP may be incubated at ambient temperature for (typically 30 minutes) in the absence or presence of 5-10 different concentrations of test compound. The supercoiling reactions may be quenched by the addition of 10 microliters/well of 40 nM oligodeoxynucleotide probe in 3x triplex-forming buffer consisting of 150 mM NaCl, and 150 mM sodium acetate at pH 3.5. The oligodeoxynucleotide probe may be 5x-BODIPY-FL-labeled TTCTTCTTC. After 60 minutes, the fluorescence anisotropy of the BODIPY-FL may be measured in a Tecan Ultra plate reader, using 485 nM. | B | BAO_0000223 | protein complex format | Escherichia coli | None | None | None | None |  |  |  | CHEMBL2094139 | DNA gyrase | Escherichia coli | PROTEIN COMPLEX | CHEMBL3638965 | 37 | BindingDB Database |  | 2015 | None
CHEMBL3658965 |  | None | 494.48 | 0 | 2.44 | BDBM159896 | C[C@@H]1CN2c3c(cc4c(OCc5ccccc5)noc4c3F)CC3(C(=O)NC(=O)NC3=O)[C@H]2[C@H](C)O1 | IC50 | '=' | 2400 | nM | 5.62 |  | 302818 | UO_0000065 | 11.37 | 0.21 | 3.18 | 4.57 | 0 | CHEMBL3706109 | Fluorescence Polarisation Assay: In a black, 384-well polystyrene assay plate, 30 microliters/well of 5 nM Escherichia coli DNA gyrase A/B tetramer and 130 micrograms/ml of topologically relaxed plasmid containing the triplex-forming sequence TTCTTCTTCTTCTTCTTCTTCTTCTTC in an assay buffer consisting of 35 mM Tris-HCl (pH 7.5), 24 mM KCl, 4 mM MgCl2, 2 mM dithiothreitol, 1.8 mM spermidine, 5% (v/v) glycerol, 200 nM bovine serum albumin, 0.8% dimethylsulfoxide, and 0.3 mM ATP may be incubated at ambient temperature for (typically 30 minutes) in the absence or presence of 5-10 different concentrations of test compound. The supercoiling reactions may be quenched by the addition of 10 microliters/well of 40 nM oligodeoxynucleotide probe in 3x triplex-forming buffer consisting of 150 mM NaCl, and 150 mM sodium acetate at pH 3.5. The oligodeoxynucleotide probe may be 5x-BODIPY-FL-labeled TTCTTCTTC. After 60 minutes, the fluorescence anisotropy of the BODIPY-FL may be measured in a Tecan Ultra plate reader, using 485 nM. | B | BAO_0000223 | protein complex format | Escherichia coli | None | None | None | None |  |  |  | CHEMBL2094139 | DNA gyrase | Escherichia coli | PROTEIN COMPLEX | CHEMBL3638965 | 37 | BindingDB Database |  | 2015 | None
CHEMBL4449935 |  | None | 565.99 | 1 | 3.08 | 4e | O=C(O)C1=Cc2ccccc2N2C[N+]3(CCN(c4cc5c(cc4F)c(=O)c(C(=O)O)cn5C4CC4)CC3)N=C12.[Cl-] | IC50 | '=' | 6020 | nM | 5.22 |  |  | UO_0000065 | 9.84 | 0.18 | 2.14 | 4.52 | 0 | CHEMBL4399126 | Inhibition of Escherichia coli DNA gyrase super-coiling activity using relaxed pNO1 DNA as substrate incubated for 30 mins by fluorescence assay | B | BAO_0000223 | protein complex format | Escherichia coli | None | None | None | None |  |  |  | CHEMBL2094139 | DNA gyrase | Escherichia coli | PROTEIN COMPLEX | CHEMBL4396913 | 1 | Scientific Literature | Eur J Med Chem | 2019 | None
CHEMBL4592805 |  | None | 406.87 | 0 | 4.75 | 12 | N=C(N)NC[C@H](Oc1noc2ccc(-c3ccccc3Cl)cc12)c1ccccc1 | IC50 | '=' | 160 | nM | 6.8 |  |  | UO_0000065 | 16.7 | 0.32 | 2.05 | 6.99 | 0 | CHEMBL4341626 | Inhibition of Escherichia coli his-tagged DNA gyrase supercoiling activity using pBR322 DNA in presence of ATP incubated for 1 hr by H19 dye based high throughput DNA gyrase assay | B | BAO_0000223 | protein complex format | Escherichia coli | None | None | None | None |  |  |  | CHEMBL2094139 | DNA gyrase | Escherichia coli | PROTEIN COMPLEX | CHEMBL4340534 | 1 | Scientific Literature | Bioorg Med Chem Lett | 2019 | None
CHEMBL4575906 |  | None | 467.51 | 0 | 1.33 | Cpd C | N[C@@H](Cn1c(=O)cnc2ccc(F)cc21)C1CCC(NCc2ncc3c(n2)OCC(=O)N3)CC1 | IC50 | '=' | 20 | nM | 7.7 |  |  | UO_0000065 | 16.47 | 0.31 | 6.37 | 5.62 | 0 | CHEMBL4374976 | Inhibition of Escherichia coli DNA gyrase assessed as reduction in enzyme-mediated supercoiling of relaxed plasmid by fluorescence polarization assay | B | BAO_0000223 | protein complex format | Escherichia coli | None | None | None | None |  |  |  | CHEMBL2094139 | DNA gyrase | Escherichia coli | PROTEIN COMPLEX | CHEMBL4373693 | 1 | Scientific Literature | J Med Chem | 2019 | None
CHEMBL95898 |  | None | 449.34 | 0 | 4.99 | 21e | COC(=O)C1CCCC(Nc2[nH]nc3cccc(OCc4cnc(Cl)c(Cl)c4)c23)C1 | IC50 | '=' | 64 | ug.mL-1 |  | Outside typical range |  | UO_0000274 |  |  |  |  | 0 | CHEMBL657334 | Inhibitory activity against Escherichia coli DNA gyrase | B | BAO_0000223 | protein complex format | Escherichia coli | None | None | None | None |  |  |  | CHEMBL2094139 | DNA gyrase | Escherichia coli | PROTEIN COMPLEX | CHEMBL1146758 | 1 | Scientific Literature | Bioorg Med Chem Lett | 2004 | None
CHEMBL95863 |  | None | 381.48 | 0 | 4.72 | 18 | CC(C)(C)c1ccc(COc2cccc3[nH]nc(NCCCC(=O)O)c23)cc1 | IC50 | '=' | 32 | ug.mL-1 |  |  |  | UO_0000274 |  |  |  |  | 0 | CHEMBL657334 | Inhibitory activity against Escherichia coli DNA gyrase | B | BAO_0000223 | protein complex format | Escherichia coli | None | None | None | None |  |  |  | CHEMBL2094139 | DNA gyrase | Escherichia coli | PROTEIN COMPLEX | CHEMBL1146758 | 1 | Scientific Literature | Bioorg Med Chem Lett | 2004 | None
CHEMBL3663191 |  | None | 522.49 | 1 | 1.18 | BDBM160019 | C[C@@H]1CN2c3c(cc4c(C(=O)NCc5ccncc5)noc4c3F)CC3(C(=O)NC(=O)NC3=O)[C@H]2[C@H](C)O1 | IC50 | '=' | 1200 | nM | 5.92 |  | 302932 | UO_0000065 | 11.33 | 0.21 | 4.74 | 3.8 | 0 | CHEMBL3706109 | Fluorescence Polarisation Assay: In a black, 384-well polystyrene assay plate, 30 microliters/well of 5 nM Escherichia coli DNA gyrase A/B tetramer and 130 micrograms/ml of topologically relaxed plasmid containing the triplex-forming sequence TTCTTCTTCTTCTTCTTCTTCTTCTTC in an assay buffer consisting of 35 mM Tris-HCl (pH 7.5), 24 mM KCl, 4 mM MgCl2, 2 mM dithiothreitol, 1.8 mM spermidine, 5% (v/v) glycerol, 200 nM bovine serum albumin, 0.8% dimethylsulfoxide, and 0.3 mM ATP may be incubated at ambient temperature for (typically 30 minutes) in the absence or presence of 5-10 different concentrations of test compound. The supercoiling reactions may be quenched by the addition of 10 microliters/well of 40 nM oligodeoxynucleotide probe in 3x triplex-forming buffer consisting of 150 mM NaCl, and 150 mM sodium acetate at pH 3.5. The oligodeoxynucleotide probe may be 5x-BODIPY-FL-labeled TTCTTCTTC. After 60 minutes, the fluorescence anisotropy of the BODIPY-FL may be measured in a Tecan Ultra plate reader, using 485 nM. | B | BAO_0000223 | protein complex format | Escherichia coli | None | None | None | None |  |  |  | CHEMBL2094139 | DNA gyrase | Escherichia coli | PROTEIN COMPLEX | CHEMBL3638965 | 37 | BindingDB Database |  | 2015 | None
CHEMBL3663192 |  | None | 527.55 | 1 | 2.17 | BDBM160020 | C[C@@H]1CN2c3c(cc4c(C(=O)NCC5CCCCC5)noc4c3F)CC3(C(=O)NC(=O)NC3=O)[C@H]2[C@H](C)O1 | IC50 | '=' | 1500 | nM | 5.82 |  | 302933 | UO_0000065 | 11.04 | 0.21 | 3.65 | 4.08 | 0 | CHEMBL3706109 | Fluorescence Polarisation Assay: In a black, 384-well polystyrene assay plate, 30 microliters/well of 5 nM Escherichia coli DNA gyrase A/B tetramer and 130 micrograms/ml of topologically relaxed plasmid containing the triplex-forming sequence TTCTTCTTCTTCTTCTTCTTCTTCTTC in an assay buffer consisting of 35 mM Tris-HCl (pH 7.5), 24 mM KCl, 4 mM MgCl2, 2 mM dithiothreitol, 1.8 mM spermidine, 5% (v/v) glycerol, 200 nM bovine serum albumin, 0.8% dimethylsulfoxide, and 0.3 mM ATP may be incubated at ambient temperature for (typically 30 minutes) in the absence or presence of 5-10 different concentrations of test compound. The supercoiling reactions may be quenched by the addition of 10 microliters/well of 40 nM oligodeoxynucleotide probe in 3x triplex-forming buffer consisting of 150 mM NaCl, and 150 mM sodium acetate at pH 3.5. The oligodeoxynucleotide probe may be 5x-BODIPY-FL-labeled TTCTTCTTC. After 60 minutes, the fluorescence anisotropy of the BODIPY-FL may be measured in a Tecan Ultra plate reader, using 485 nM. | B | BAO_0000223 | protein complex format | Escherichia coli | None | None | None | None |  |  |  | CHEMBL2094139 | DNA gyrase | Escherichia coli | PROTEIN COMPLEX | CHEMBL3638965 | 37 | BindingDB Database |  | 2015 | None
CHEMBL316656 |  | None | 426.95 | 0 | 4.55 | 7bb | COC(=O)C1CCCC(NCc2cc(/C=C/c3cn(C)c4ccc(Cl)cc34)[nH]n2)C1 | IC50 | '=' | 1 | ug.mL-1 |  |  |  | UO_0000274 |  |  |  |  | 0 | CHEMBL657334 | Inhibitory activity against Escherichia coli DNA gyrase | B | BAO_0000223 | protein complex format | Escherichia coli | None | None | None | None |  |  |  | CHEMBL2094139 | DNA gyrase | Escherichia coli | PROTEIN COMPLEX | CHEMBL1146758 | 1 | Scientific Literature | Bioorg Med Chem Lett | 2004 | None
CHEMBL8 | CIPROFLOXACIN | 4.0 | 331.35 | 0 | 1.58 | CIP | O=C(O)c1cn(C2CC2)c2cc(N3CCNCC3)c(F)cc2c1=O | IC50 | '=' | 150 | nM | 6.82 |  |  | UO_0000065 | 20.59 | 0.39 | 5.24 | 9.15 | 0 | CHEMBL3424342 | Inhibition of Escherichia coli DNA gyrase after 1 hr by agarose gel electrophoresis | B | BAO_0000223 | protein complex format | Escherichia coli | None | None | None | None |  |  |  | CHEMBL2094139 | DNA gyrase | Escherichia coli | PROTEIN COMPLEX | CHEMBL3421560 | 1 | Scientific Literature | Eur J Med Chem | 2015 | None
CHEMBL3357527 |  | None | 340.42 | 1 | 5.06 | 8j | CCCCCCOc1ccccc1C1CC(=O)c2ccc(O)cc2O1 | IC50 | '>' | 1000000 | nM |  | Outside typical range |  | UO_0000065 |  |  |  |  | 0 | CHEMBL3389994 | Inhibition of Escherichia coli DNA gyrase assessed as supercoiled plasmid DNA formation after 30 mins by electrophoretic analysis | B | BAO_0000223 | protein complex format | Escherichia coli | None | None | None | None |  |  |  | CHEMBL2094139 | DNA gyrase | Escherichia coli | PROTEIN COMPLEX | CHEMBL3351381 | 1 | Scientific Literature | J Med Chem | 2014 | None
CHEMBL3658966 |  | None | 455.41 | 0 | 0.44 | BDBM159897 | C[C@@H]1CN2c3c(cc4c(-n5cncn5)noc4c3F)CC3(C(=O)NC(=O)NC3=O)[C@H]2[C@H](C)O1 | IC50 | '=' | 2800 | nM | 5.55 |  | 302819 | UO_0000065 | 12.19 | 0.23 | 5.11 | 3.84 | 0 | CHEMBL3706109 | Fluorescence Polarisation Assay: In a black, 384-well polystyrene assay plate, 30 microliters/well of 5 nM Escherichia coli DNA gyrase A/B tetramer and 130 micrograms/ml of topologically relaxed plasmid containing the triplex-forming sequence TTCTTCTTCTTCTTCTTCTTCTTCTTC in an assay buffer consisting of 35 mM Tris-HCl (pH 7.5), 24 mM KCl, 4 mM MgCl2, 2 mM dithiothreitol, 1.8 mM spermidine, 5% (v/v) glycerol, 200 nM bovine serum albumin, 0.8% dimethylsulfoxide, and 0.3 mM ATP may be incubated at ambient temperature for (typically 30 minutes) in the absence or presence of 5-10 different concentrations of test compound. The supercoiling reactions may be quenched by the addition of 10 microliters/well of 40 nM oligodeoxynucleotide probe in 3x triplex-forming buffer consisting of 150 mM NaCl, and 150 mM sodium acetate at pH 3.5. The oligodeoxynucleotide probe may be 5x-BODIPY-FL-labeled TTCTTCTTC. After 60 minutes, the fluorescence anisotropy of the BODIPY-FL may be measured in a Tecan Ultra plate reader, using 485 nM. | B | BAO_0000223 | protein complex format | Escherichia coli | None | None | None | None |  |  |  | CHEMBL2094139 | DNA gyrase | Escherichia coli | PROTEIN COMPLEX | CHEMBL3638965 | 37 | BindingDB Database |  | 2015 | None
CHEMBL3658985 |  | None | 485.5 | 0 | 2.29 | BDBM159917 | Cc1ncsc1-c1noc2c(F)c3c(cc12)CC1(C(=O)NC(=O)NC1=O)[C@@H]1[C@@H](C)O[C@@H](C)CN31 | IC50 | '=' | 900 | nM | 6.05 |  | 302839 | UO_0000065 | 12.45 | 0.24 | 3.76 | 4.77 | 0 | CHEMBL3706109 | Fluorescence Polarisation Assay: In a black, 384-well polystyrene assay plate, 30 microliters/well of 5 nM Escherichia coli DNA gyrase A/B tetramer and 130 micrograms/ml of topologically relaxed plasmid containing the triplex-forming sequence TTCTTCTTCTTCTTCTTCTTCTTCTTC in an assay buffer consisting of 35 mM Tris-HCl (pH 7.5), 24 mM KCl, 4 mM MgCl2, 2 mM dithiothreitol, 1.8 mM spermidine, 5% (v/v) glycerol, 200 nM bovine serum albumin, 0.8% dimethylsulfoxide, and 0.3 mM ATP may be incubated at ambient temperature for (typically 30 minutes) in the absence or presence of 5-10 different concentrations of test compound. The supercoiling reactions may be quenched by the addition of 10 microliters/well of 40 nM oligodeoxynucleotide probe in 3x triplex-forming buffer consisting of 150 mM NaCl, and 150 mM sodium acetate at pH 3.5. The oligodeoxynucleotide probe may be 5x-BODIPY-FL-labeled TTCTTCTTC. After 60 minutes, the fluorescence anisotropy of the BODIPY-FL may be measured in a Tecan Ultra plate reader, using 485 nM. | B | BAO_0000223 | protein complex format | Escherichia coli | None | None | None | None |  |  |  | CHEMBL2094139 | DNA gyrase | Escherichia coli | PROTEIN COMPLEX | CHEMBL3638965 | 37 | BindingDB Database |  | 2015 | None
CHEMBL3659006 |  | None | 507.43 | 1 | 0.95 | BDBM159951 | C[C@@H]1CN2c3c(cc4c(C(=O)N5CC(F)(F)C5)noc4c3F)CC3(C(=O)NC(=O)NC3=O)[C@H]2[C@H](C)O1 | IC50 | '=' | 300 | nM | 6.52 |  | 302866 | UO_0000065 | 12.85 | 0.25 | 5.57 | 4.86 | 0 | CHEMBL3706109 | Fluorescence Polarisation Assay: In a black, 384-well polystyrene assay plate, 30 microliters/well of 5 nM Escherichia coli DNA gyrase A/B tetramer and 130 micrograms/ml of topologically relaxed plasmid containing the triplex-forming sequence TTCTTCTTCTTCTTCTTCTTCTTCTTC in an assay buffer consisting of 35 mM Tris-HCl (pH 7.5), 24 mM KCl, 4 mM MgCl2, 2 mM dithiothreitol, 1.8 mM spermidine, 5% (v/v) glycerol, 200 nM bovine serum albumin, 0.8% dimethylsulfoxide, and 0.3 mM ATP may be incubated at ambient temperature for (typically 30 minutes) in the absence or presence of 5-10 different concentrations of test compound. The supercoiling reactions may be quenched by the addition of 10 microliters/well of 40 nM oligodeoxynucleotide probe in 3x triplex-forming buffer consisting of 150 mM NaCl, and 150 mM sodium acetate at pH 3.5. The oligodeoxynucleotide probe may be 5x-BODIPY-FL-labeled TTCTTCTTC. After 60 minutes, the fluorescence anisotropy of the BODIPY-FL may be measured in a Tecan Ultra plate reader, using 485 nM. | B | BAO_0000223 | protein complex format | Escherichia coli | None | None | None | None |  |  |  | CHEMBL2094139 | DNA gyrase | Escherichia coli | PROTEIN COMPLEX | CHEMBL3638965 | 37 | BindingDB Database |  | 2015 | None
CHEMBL3663226 |  | None | 416.41 | 0 | 1.56 | BDBM160058 | CC[C@@H]1O[C@H](C)CN2c3c(cc4c(C)noc4c3F)CC3(C(=O)NC(=O)NC3=O)[C@@H]12 | IC50 | '=' | 200 | nM | 6.7 |  | 302875 | UO_0000065 | 16.09 | 0.3 | 5.14 | 5.89 | 0 | CHEMBL3706109 | Fluorescence Polarisation Assay: In a black, 384-well polystyrene assay plate, 30 microliters/well of 5 nM Escherichia coli DNA gyrase A/B tetramer and 130 micrograms/ml of topologically relaxed plasmid containing the triplex-forming sequence TTCTTCTTCTTCTTCTTCTTCTTCTTC in an assay buffer consisting of 35 mM Tris-HCl (pH 7.5), 24 mM KCl, 4 mM MgCl2, 2 mM dithiothreitol, 1.8 mM spermidine, 5% (v/v) glycerol, 200 nM bovine serum albumin, 0.8% dimethylsulfoxide, and 0.3 mM ATP may be incubated at ambient temperature for (typically 30 minutes) in the absence or presence of 5-10 different concentrations of test compound. The supercoiling reactions may be quenched by the addition of 10 microliters/well of 40 nM oligodeoxynucleotide probe in 3x triplex-forming buffer consisting of 150 mM NaCl, and 150 mM sodium acetate at pH 3.5. The oligodeoxynucleotide probe may be 5x-BODIPY-FL-labeled TTCTTCTTC. After 60 minutes, the fluorescence anisotropy of the BODIPY-FL may be measured in a Tecan Ultra plate reader, using 485 nM. | B | BAO_0000223 | protein complex format | Escherichia coli | None | None | None | None |  |  |  | CHEMBL2094139 | DNA gyrase | Escherichia coli | PROTEIN COMPLEX | CHEMBL3638965 | 37 | BindingDB Database |  | 2015 | None
CHEMBL3658923 |  | None | 514.51 | 1 | 0.53 | BDBM159852 | CC(=O)N1CCN(c2noc3c(F)c4c(cc23)CC2(C(=O)NC(=O)NC2=O)[C@H]2[C@H](C)O[C@H](C)CN42)CC1 | IC50 | '=' | 8300 | nM | 5.08 |  | 302775 | UO_0000065 | 9.88 | 0.19 | 4.55 | 3.7 | 0 | CHEMBL3706109 | Fluorescence Polarisation Assay: In a black, 384-well polystyrene assay plate, 30 microliters/well of 5 nM Escherichia coli DNA gyrase A/B tetramer and 130 micrograms/ml of topologically relaxed plasmid containing the triplex-forming sequence TTCTTCTTCTTCTTCTTCTTCTTCTTC in an assay buffer consisting of 35 mM Tris-HCl (pH 7.5), 24 mM KCl, 4 mM MgCl2, 2 mM dithiothreitol, 1.8 mM spermidine, 5% (v/v) glycerol, 200 nM bovine serum albumin, 0.8% dimethylsulfoxide, and 0.3 mM ATP may be incubated at ambient temperature for (typically 30 minutes) in the absence or presence of 5-10 different concentrations of test compound. The supercoiling reactions may be quenched by the addition of 10 microliters/well of 40 nM oligodeoxynucleotide probe in 3x triplex-forming buffer consisting of 150 mM NaCl, and 150 mM sodium acetate at pH 3.5. The oligodeoxynucleotide probe may be 5x-BODIPY-FL-labeled TTCTTCTTC. After 60 minutes, the fluorescence anisotropy of the BODIPY-FL may be measured in a Tecan Ultra plate reader, using 485 nM. | B | BAO_0000223 | protein complex format | Escherichia coli | None | None | None | None |  |  |  | CHEMBL2094139 | DNA gyrase | Escherichia coli | PROTEIN COMPLEX | CHEMBL3638965 | 37 | BindingDB Database |  | 2015 | None
CHEMBL6246 | ELLAGIC ACID | 2.0 | 302.19 | 0 | 1.31 | 2, ellagic acid | O=c1oc2c(O)c(O)cc3c(=O)oc4c(O)c(O)cc1c4c23 | IC50 | '=' | 47 | ug.mL-1 |  |  |  | UO_0000274 |  |  |  |  | 0 | CHEMBL658170 | Inhibition of DNA gyrase supercoiling in Escherichia coli. | B | BAO_0000223 | protein complex format | Escherichia coli | None | None | None | None |  |  |  | CHEMBL2094139 | DNA gyrase | Escherichia coli | PROTEIN COMPLEX | CHEMBL1130981 | 1 | Scientific Literature | Bioorg Med Chem Lett | 1998 | None
CHEMBL15186 |  | None | 364.35 | 0 | 1.43 | 4a | Nc1c(F)c(N2CCC(N)C2)c(F)c2c1c(=O)c(C(=O)O)cn2C1CC1 | IC50 | '=' | 2.6 | ug.mL-1 |  |  |  | UO_0000274 |  |  |  |  | 0 | CHEMBL686626 | 50% inhibitory concentration against DNA-gyrase | B | BAO_0000223 | protein complex format | Escherichia coli | None | None | None | None |  |  |  | CHEMBL2094139 | DNA gyrase | Escherichia coli | PROTEIN COMPLEX | CHEMBL1124255 | 1 | Scientific Literature | J Med Chem | 1988 | None
CHEMBL545344 |  | None | 408.86 | 0 | 1.9 | 20 | Cl.O=C(O)c1cn(C2CC2)c2nc(N3CC4CCCC3CN4)c(F)cc2c1=O | IC50 | '=' | 3 | ug.mL-1 |  |  |  | UO_0000274 |  |  |  |  | 0 | CHEMBL657329 | Compound evaluated in vitro for the ability to inhibit gyrase. | B | BAO_0000223 | protein complex format | None | None | None | None | None |  |  |  | CHEMBL2094139 | DNA gyrase | Escherichia coli | PROTEIN COMPLEX | CHEMBL1125245 | 1 | Scientific Literature | J Med Chem | 1991 | None
CHEMBL122698 |  | None | 391.42 | 0 | 2.88 | 12E | CC[C@@H]1CCN(c2c(F)cc3c(=O)c(C(=O)O)cn(C4CC4)c3c2F)C[C@H]1N | IC50 | '=' | 0.2 | ug.mL-1 |  |  |  | UO_0000274 |  |  |  |  | 0 | CHEMBL686742 | Inhibition of Wild Type DNA gyrase Supercoiling Activity in Escherichia coli | B | BAO_0000223 | protein complex format | Escherichia coli | None | None | None | None |  |  |  | CHEMBL2094139 | DNA gyrase | Escherichia coli | PROTEIN COMPLEX | CHEMBL1145050 | 1 | Scientific Literature | J Med Chem | 2003 | None
CHEMBL2110221 |  | None | 360.39 | 0 | 1.74 | 30F-R,R | C[C@@H](N)[C@@H]1CCN(c2nc3c(cc2F)c(=O)c(C(=O)O)cn3C2CC2)C1 | IC50 | '=' | 0.75 | ug.mL-1 |  |  |  | UO_0000274 |  |  |  |  | 0 | CHEMBL875378 | Inhibition against DNA gyrase | B | BAO_0000223 | protein complex format | Escherichia coli | None | None | None | None |  |  |  | CHEMBL2094139 | DNA gyrase | Escherichia coli | PROTEIN COMPLEX | CHEMBL1126988 | 1 | Scientific Literature | J Med Chem | 1993 | None
CHEMBL6231 | AMIFLOXACIN | 2.0 | 334.35 | 0 | 0.76 | 1e | CNn1cc(C(=O)O)c(=O)c2cc(F)c(N3CCN(C)CC3)cc21 | IC50 | '=' | 6.3 | ug.mL-1 |  |  |  | UO_0000274 |  |  |  |  | 0 | CHEMBL688001 | Inhibitory concentration in supercoiling inhibition Escherichia coli DNA gyrase assay | B | BAO_0000223 | protein complex format | Escherichia coli | None | None | None | None |  |  |  | CHEMBL2094139 | DNA gyrase | Escherichia coli | PROTEIN COMPLEX | CHEMBL1123417 | 1 | Scientific Literature | J Med Chem | 1986 | None
CHEMBL381395 |  | None | 368.39 | 0 | 3.75 | 18 | O=c1[nH]sc2c1c(=O)c1cc(F)c(-c3ccc(O)cc3)cc1n2C1CC1 | IC50 | '=' | 800 | nM | 6.1 |  |  | UO_0000065 | 16.55 | 0.32 | 2.35 | 8.12 | 0 | CHEMBL863775 | Inhibitory activity against wild type Escherichia coli gyrase | B | BAO_0000223 | protein complex format | Escherichia coli | None | None | None | None |  |  |  | CHEMBL2094139 | DNA gyrase | Escherichia coli | PROTEIN COMPLEX | CHEMBL1139657 | 1 | Scientific Literature | Bioorg Med Chem Lett | 2006 | None
CHEMBL4743844 |  | None | 452.49 | 0 | 3.65 | 11 | CNc1cc(F)cc2cc(C(=O)Nc3ccc(C(=O)O)cc3CN3CCCCC3)c(=O)[nH]c12 | IC50 | '=' | 0.31 | nM | 9.51 |  |  | UO_0000065 | 21.01 | 0.39 | 5.86 | 8.3 | 0 | CHEMBL4703502 | Inhibition of Escherichia coli DNA gyrase by measuring supercoiling activity incubated for 60 mins by fluorescence based assay | B | BAO_0000223 | protein complex format | Escherichia coli | None | None | None | None |  |  |  | CHEMBL2094139 | DNA gyrase | Escherichia coli | PROTEIN COMPLEX | CHEMBL4699558 | 1 | Scientific Literature | Bioorg Med Chem | 2020 | None | TIME = 1.0 hr | INHIBITOR
CHEMBL3663208 |  | None | 525.5 | 2 | 0.72 | BDBM160038 | C[C@@H]1CN2c3c(cc4c(-c5ccnc(NCCO)n5)noc4c3F)CC3(C(=O)NC(=O)NC3=O)[C@H]2[C@H](C)O1 | IC50 | '=' | 300 | nM | 6.52 |  | 302950 | UO_0000065 | 12.41 | 0.23 | 5.8 | 3.8 | 0 | CHEMBL3706109 | Fluorescence Polarisation Assay: In a black, 384-well polystyrene assay plate, 30 microliters/well of 5 nM Escherichia coli DNA gyrase A/B tetramer and 130 micrograms/ml of topologically relaxed plasmid containing the triplex-forming sequence TTCTTCTTCTTCTTCTTCTTCTTCTTC in an assay buffer consisting of 35 mM Tris-HCl (pH 7.5), 24 mM KCl, 4 mM MgCl2, 2 mM dithiothreitol, 1.8 mM spermidine, 5% (v/v) glycerol, 200 nM bovine serum albumin, 0.8% dimethylsulfoxide, and 0.3 mM ATP may be incubated at ambient temperature for (typically 30 minutes) in the absence or presence of 5-10 different concentrations of test compound. The supercoiling reactions may be quenched by the addition of 10 microliters/well of 40 nM oligodeoxynucleotide probe in 3x triplex-forming buffer consisting of 150 mM NaCl, and 150 mM sodium acetate at pH 3.5. The oligodeoxynucleotide probe may be 5x-BODIPY-FL-labeled TTCTTCTTC. After 60 minutes, the fluorescence anisotropy of the BODIPY-FL may be measured in a Tecan Ultra plate reader, using 485 nM. | B | BAO_0000223 | protein complex format | Escherichia coli | None | None | None | None |  |  |  | CHEMBL2094139 | DNA gyrase | Escherichia coli | PROTEIN COMPLEX | CHEMBL3638965 | 37 | BindingDB Database |  | 2015 | None
CHEMBL3663204 |  | None | 551.54 | 2 | 1.15 | BDBM160033 | C[C@@H]1CN2c3c(cc4c(-c5cnc(N6CCOCC6)cn5)noc4c3F)CC3(C(=O)NC(=O)NC3=O)[C@H]2[C@H](C)O1 | IC50 | '=' | 6900 | nM | 5.16 |  | 302946 | UO_0000065 | 9.36 | 0.18 | 4.01 | 3.4 | 0 | CHEMBL3706109 | Fluorescence Polarisation Assay: In a black, 384-well polystyrene assay plate, 30 microliters/well of 5 nM Escherichia coli DNA gyrase A/B tetramer and 130 micrograms/ml of topologically relaxed plasmid containing the triplex-forming sequence TTCTTCTTCTTCTTCTTCTTCTTCTTC in an assay buffer consisting of 35 mM Tris-HCl (pH 7.5), 24 mM KCl, 4 mM MgCl2, 2 mM dithiothreitol, 1.8 mM spermidine, 5% (v/v) glycerol, 200 nM bovine serum albumin, 0.8% dimethylsulfoxide, and 0.3 mM ATP may be incubated at ambient temperature for (typically 30 minutes) in the absence or presence of 5-10 different concentrations of test compound. The supercoiling reactions may be quenched by the addition of 10 microliters/well of 40 nM oligodeoxynucleotide probe in 3x triplex-forming buffer consisting of 150 mM NaCl, and 150 mM sodium acetate at pH 3.5. The oligodeoxynucleotide probe may be 5x-BODIPY-FL-labeled TTCTTCTTC. After 60 minutes, the fluorescence anisotropy of the BODIPY-FL may be measured in a Tecan Ultra plate reader, using 485 nM. | B | BAO_0000223 | protein complex format | Escherichia coli | None | None | None | None |  |  |  | CHEMBL2094139 | DNA gyrase | Escherichia coli | PROTEIN COMPLEX | CHEMBL3638965 | 37 | BindingDB Database |  | 2015 | None
CHEMBL3658939 |  | None | 431.42 | 0 | 0.92 | BDBM159868 | C[C@@H]1CN2c3c(cc4c(N(C)C)noc4c3F)CC3(C(=O)NC(=O)NC3=O)[C@H]2[C@H](C)O1 | IC50 | '=' | 300 | nM | 6.52 |  | 302791 | UO_0000065 | 15.12 | 0.29 | 5.6 | 5.57 | 0 | CHEMBL3706109 | Fluorescence Polarisation Assay: In a black, 384-well polystyrene assay plate, 30 microliters/well of 5 nM Escherichia coli DNA gyrase A/B tetramer and 130 micrograms/ml of topologically relaxed plasmid containing the triplex-forming sequence TTCTTCTTCTTCTTCTTCTTCTTCTTC in an assay buffer consisting of 35 mM Tris-HCl (pH 7.5), 24 mM KCl, 4 mM MgCl2, 2 mM dithiothreitol, 1.8 mM spermidine, 5% (v/v) glycerol, 200 nM bovine serum albumin, 0.8% dimethylsulfoxide, and 0.3 mM ATP may be incubated at ambient temperature for (typically 30 minutes) in the absence or presence of 5-10 different concentrations of test compound. The supercoiling reactions may be quenched by the addition of 10 microliters/well of 40 nM oligodeoxynucleotide probe in 3x triplex-forming buffer consisting of 150 mM NaCl, and 150 mM sodium acetate at pH 3.5. The oligodeoxynucleotide probe may be 5x-BODIPY-FL-labeled TTCTTCTTC. After 60 minutes, the fluorescence anisotropy of the BODIPY-FL may be measured in a Tecan Ultra plate reader, using 485 nM. | B | BAO_0000223 | protein complex format | Escherichia coli | None | None | None | None |  |  |  | CHEMBL2094139 | DNA gyrase | Escherichia coli | PROTEIN COMPLEX | CHEMBL3638965 | 37 | BindingDB Database |  | 2015 | None
CHEMBL3663166 |  | None | 524.87 | 1 | 0.86 | BDBM159988 | C[C@@H]1CN2c3c(nc4c(C(=O)N5CC(F)(F)C5)noc4c3Cl)CC3(C(=O)NC(=O)NC3=O)[C@H]2[C@H](C)O1 | IC50 | '=' | 30000 | nM | 4.52 |  | 302902 | UO_0000065 | 8.62 | 0.17 | 3.66 | 3.08 | 0 | CHEMBL3706109 | Fluorescence Polarisation Assay: In a black, 384-well polystyrene assay plate, 30 microliters/well of 5 nM Escherichia coli DNA gyrase A/B tetramer and 130 micrograms/ml of topologically relaxed plasmid containing the triplex-forming sequence TTCTTCTTCTTCTTCTTCTTCTTCTTC in an assay buffer consisting of 35 mM Tris-HCl (pH 7.5), 24 mM KCl, 4 mM MgCl2, 2 mM dithiothreitol, 1.8 mM spermidine, 5% (v/v) glycerol, 200 nM bovine serum albumin, 0.8% dimethylsulfoxide, and 0.3 mM ATP may be incubated at ambient temperature for (typically 30 minutes) in the absence or presence of 5-10 different concentrations of test compound. The supercoiling reactions may be quenched by the addition of 10 microliters/well of 40 nM oligodeoxynucleotide probe in 3x triplex-forming buffer consisting of 150 mM NaCl, and 150 mM sodium acetate at pH 3.5. The oligodeoxynucleotide probe may be 5x-BODIPY-FL-labeled TTCTTCTTC. After 60 minutes, the fluorescence anisotropy of the BODIPY-FL may be measured in a Tecan Ultra plate reader, using 485 nM. | B | BAO_0000223 | protein complex format | Escherichia coli | None | None | None | None |  |  |  | CHEMBL2094139 | DNA gyrase | Escherichia coli | PROTEIN COMPLEX | CHEMBL3638965 | 37 | BindingDB Database |  | 2015 | None
CHEMBL3659034 |  | None | 490.9 | 0 | 0.91 | BDBM159985 | CC(C)NC(=O)c1noc2c(Cl)c3c(nc12)CC1(C(=O)NC(=O)NC1=O)[C@H]1[C@H](C)O[C@H](C)CN31 | IC50 | '=' | 19000 | nM | 4.72 |  | 302899 | UO_0000065 | 9.62 | 0.19 | 3.81 | 3.03 | 0 | CHEMBL3706109 | Fluorescence Polarisation Assay: In a black, 384-well polystyrene assay plate, 30 microliters/well of 5 nM Escherichia coli DNA gyrase A/B tetramer and 130 micrograms/ml of topologically relaxed plasmid containing the triplex-forming sequence TTCTTCTTCTTCTTCTTCTTCTTCTTC in an assay buffer consisting of 35 mM Tris-HCl (pH 7.5), 24 mM KCl, 4 mM MgCl2, 2 mM dithiothreitol, 1.8 mM spermidine, 5% (v/v) glycerol, 200 nM bovine serum albumin, 0.8% dimethylsulfoxide, and 0.3 mM ATP may be incubated at ambient temperature for (typically 30 minutes) in the absence or presence of 5-10 different concentrations of test compound. The supercoiling reactions may be quenched by the addition of 10 microliters/well of 40 nM oligodeoxynucleotide probe in 3x triplex-forming buffer consisting of 150 mM NaCl, and 150 mM sodium acetate at pH 3.5. The oligodeoxynucleotide probe may be 5x-BODIPY-FL-labeled TTCTTCTTC. After 60 minutes, the fluorescence anisotropy of the BODIPY-FL may be measured in a Tecan Ultra plate reader, using 485 nM. | B | BAO_0000223 | protein complex format | Escherichia coli | None | None | None | None |  |  |  | CHEMBL2094139 | DNA gyrase | Escherichia coli | PROTEIN COMPLEX | CHEMBL3638965 | 37 | BindingDB Database |  | 2015 | None
CHEMBL335513 |  | None | 582.56 | 1 | 2.5 | 3a | CC(=O)NC[C@H]1CN(c2ccc(N3CCN(c4nc5c(cc4F)c(=O)c(C(=O)O)cn5C4CC4)CC3)c(F)c2)C(=O)O1 | IC50 | '=' | 50000 | nM | 4.3 |  |  | UO_0000065 | 7.38 | 0.14 | 1.8 | 3.13 | 0 | CHEMBL657999 | Inhibitory activity against DNA gyrase enzyme was determined by supercoiling assay with Escherichia coli DNA gyrase | B | BAO_0000223 | protein complex format | Escherichia coli | None | None | None | None |  |  |  | CHEMBL2094139 | DNA gyrase | Escherichia coli | PROTEIN COMPLEX | CHEMBL1146637 | 1 | Scientific Literature | Bioorg Med Chem Lett | 2003 | None
CHEMBL4576334 |  | None | 658.73 | 2 | 5.69 | 4 | O=C(CCCCCCCCC(=O)N1CCN(c2cc3c(cc2F)c(=O)c(C(=O)O)cn3C2CC2)CC1)Nc1cc2ccccc2oc1=O | IC50 | '=' | 3000 | nM | 5.52 |  |  | UO_0000065 | 8.38 | 0.16 | -0.17 | 3.88 | 0 | CHEMBL4431458 | Inhibition of Escherichia coli JMtacA/JMtacB DNA gyrase subunit A2B2 S83W mutant using relaxed pBR322 DNA as substrate incubated for 30 mins in presence of ATP by ethidium bromide staining based agarose gel electrophoresis | B | BAO_0000223 | protein complex format | Escherichia coli | None | None | None | None |  |  | UNDEFINED MUTATION | CHEMBL2094139 | DNA gyrase | Escherichia coli | PROTEIN COMPLEX | CHEMBL4431297 | 1 | Scientific Literature | Medchemcomm | 2016 | None
CHEMBL4636070 |  | None | 401.44 | 0 | 1.77 | 19b; UIAA-II-232 | CCOC(=O)c1cnn2c(=O)n(CC)c3cc(N4CC[C@@H](CN)C4)c(F)cc3c12 | IC50 | '=' | 3500 | nM | 5.46 |  |  | UO_0000065 | 13.59 | 0.26 | 3.69 | 5.75 | 0 | CHEMBL4623097 | Inhibition of Escherichia coli DNA gyrase assessed as supercoiling activity by fluorescence assay relative to control | B | BAO_0000223 | protein complex format | Escherichia coli | None | None | None | None |  |  |  | CHEMBL2094139 | DNA gyrase | Escherichia coli | PROTEIN COMPLEX | CHEMBL4622836 | 1 | Scientific Literature | Bioorg Med Chem | 2020 | None
CHEMBL64 | ISONIAZID | 4.0 | 137.14 | 0 | -0.31 | ISONIAZID | NNC(=O)c1ccncc1 | IC50 | '>' | 1000000 | nM |  | Outside typical range |  | UO_0000065 |  |  |  |  | 0 | CHEMBL4481962 | Inhibition of Escherichia coli DNA gyrase assessed as reduction in enzyme-mediated supercoiling of relaxed pBR322 DNA measured after 60 mins by electrophoresis method | B | BAO_0000223 | protein complex format | Escherichia coli | None | None | None | None |  |  |  | CHEMBL2094139 | DNA gyrase | Escherichia coli | PROTEIN COMPLEX | CHEMBL4480441 | 1 | Scientific Literature | Bioorg Med Chem | 2019 | None
CHEMBL3298510 |  | None | 605.57 | 1 | 4.21 | 10 | O=C1OCC(OCCN2CCN(c3cc4c(cc3F)c(=O)c(C(=O)O)cn4-c3ccc(F)cc3)CC2)=C1c1ccccc1F | IC50 | '=' | 3690 | nM | 5.43 |  |  | UO_0000065 | 8.97 | 0.17 | 1.22 | 5.36 | 0 | CHEMBL3367420 | Inhibition of Escherichia coli DNA gyrase assessed as reduction in enzyme-mediated DNA supercoiling using relaxed pBR322 substrate incubated for 60 mins by electrophoresis method | B | BAO_0000223 | protein complex format | Escherichia coli | None | None | None | None |  |  |  | CHEMBL2094139 | DNA gyrase | Escherichia coli | PROTEIN COMPLEX | CHEMBL3297693 | 1 | Scientific Literature | Bioorg Med Chem | 2014 | None
CHEMBL3298605 |  | None | 551.55 | 1 | 3.42 | 12 | O=C1OCC(OCCN2CCN(c3cc4c(cc3F)c(=O)c(C(=O)O)cn4C3CC3)CC2)=C1c1ccc(F)cc1 | IC50 | '=' | 2840 | nM | 5.55 |  |  | UO_0000065 | 10.06 | 0.19 | 2.13 | 5.47 | 0 | CHEMBL3367420 | Inhibition of Escherichia coli DNA gyrase assessed as reduction in enzyme-mediated DNA supercoiling using relaxed pBR322 substrate incubated for 60 mins by electrophoresis method | B | BAO_0000223 | protein complex format | Escherichia coli | None | None | None | None |  |  |  | CHEMBL2094139 | DNA gyrase | Escherichia coli | PROTEIN COMPLEX | CHEMBL3297693 | 1 | Scientific Literature | Bioorg Med Chem | 2014 | None
CHEMBL3663193 |  | None | 535.48 | 1 | 1.73 | BDBM160021 | C[C@@H]1CN2c3c(cc4c(C(=O)N5CCC(F)(F)CC5)noc4c3F)CC3(C(=O)NC(=O)NC3=O)[C@H]2[C@H](C)O1 | IC50 | '=' | 6400 | nM | 5.19 |  | 302934 | UO_0000065 | 9.7 | 0.19 | 3.46 | 3.87 | 0 | CHEMBL3706109 | Fluorescence Polarisation Assay: In a black, 384-well polystyrene assay plate, 30 microliters/well of 5 nM Escherichia coli DNA gyrase A/B tetramer and 130 micrograms/ml of topologically relaxed plasmid containing the triplex-forming sequence TTCTTCTTCTTCTTCTTCTTCTTCTTC in an assay buffer consisting of 35 mM Tris-HCl (pH 7.5), 24 mM KCl, 4 mM MgCl2, 2 mM dithiothreitol, 1.8 mM spermidine, 5% (v/v) glycerol, 200 nM bovine serum albumin, 0.8% dimethylsulfoxide, and 0.3 mM ATP may be incubated at ambient temperature for (typically 30 minutes) in the absence or presence of 5-10 different concentrations of test compound. The supercoiling reactions may be quenched by the addition of 10 microliters/well of 40 nM oligodeoxynucleotide probe in 3x triplex-forming buffer consisting of 150 mM NaCl, and 150 mM sodium acetate at pH 3.5. The oligodeoxynucleotide probe may be 5x-BODIPY-FL-labeled TTCTTCTTC. After 60 minutes, the fluorescence anisotropy of the BODIPY-FL may be measured in a Tecan Ultra plate reader, using 485 nM. | B | BAO_0000223 | protein complex format | Escherichia coli | None | None | None | None |  |  |  | CHEMBL2094139 | DNA gyrase | Escherichia coli | PROTEIN COMPLEX | CHEMBL3638965 | 37 | BindingDB Database |  | 2015 | None
CHEMBL3663215 |  | None | 469.43 | 0 | 0.65 | BDBM160045 | C[C@@H]1CN2c3c(cc4c(-c5ncnn5C)noc4c3F)CC3(C(=O)NC(=O)NC3=O)[C@H]2[C@H](C)O1 | IC50 | '=' | 1300 | nM | 5.89 |  | 302957 | UO_0000065 | 12.54 | 0.24 | 5.24 | 4.07 | 0 | CHEMBL3706109 | Fluorescence Polarisation Assay: In a black, 384-well polystyrene assay plate, 30 microliters/well of 5 nM Escherichia coli DNA gyrase A/B tetramer and 130 micrograms/ml of topologically relaxed plasmid containing the triplex-forming sequence TTCTTCTTCTTCTTCTTCTTCTTCTTC in an assay buffer consisting of 35 mM Tris-HCl (pH 7.5), 24 mM KCl, 4 mM MgCl2, 2 mM dithiothreitol, 1.8 mM spermidine, 5% (v/v) glycerol, 200 nM bovine serum albumin, 0.8% dimethylsulfoxide, and 0.3 mM ATP may be incubated at ambient temperature for (typically 30 minutes) in the absence or presence of 5-10 different concentrations of test compound. The supercoiling reactions may be quenched by the addition of 10 microliters/well of 40 nM oligodeoxynucleotide probe in 3x triplex-forming buffer consisting of 150 mM NaCl, and 150 mM sodium acetate at pH 3.5. The oligodeoxynucleotide probe may be 5x-BODIPY-FL-labeled TTCTTCTTC. After 60 minutes, the fluorescence anisotropy of the BODIPY-FL may be measured in a Tecan Ultra plate reader, using 485 nM. | B | BAO_0000223 | protein complex format | Escherichia coli | None | None | None | None |  |  |  | CHEMBL2094139 | DNA gyrase | Escherichia coli | PROTEIN COMPLEX | CHEMBL3638965 | 37 | BindingDB Database |  | 2015 | None
CHEMBL3329294 |  | None | 383.46 | 0 | 1.62 | 50 | CCNC(=O)Nc1cc(N2CCN(C)CC2)c(C(=O)Nc2cccnc2)cn1 | IC50 | '=' | 5660 | nM | 5.25 |  |  | UO_0000065 | 13.68 | 0.26 | 3.63 | 5.12 | 0 | CHEMBL3373164 | Inhibition of Escherichia coli GyrB A2B2 subunits assessed reduction in DNA supercoiling activity by malachite green dye based by spectrophotometry | B | BAO_0000223 | protein complex format | Escherichia coli | None | None | None | None |  |  |  | CHEMBL2094139 | DNA gyrase | Escherichia coli | PROTEIN COMPLEX | CHEMBL3351278 | 1 | Scientific Literature | Eur J Med Chem | 2014 | None
CHEMBL3329275 |  | None | 318.76 | 0 | 3.13 | 13 | CCNC(=O)Nc1ccc(C(=O)Nc2ccccc2Cl)cn1 | IC50 | '=' | 2100 | nM | 5.68 |  |  | UO_0000065 | 17.81 | 0.35 | 2.55 | 6.83 | 0 | CHEMBL3373164 | Inhibition of Escherichia coli GyrB A2B2 subunits assessed reduction in DNA supercoiling activity by malachite green dye based by spectrophotometry | B | BAO_0000223 | protein complex format | Escherichia coli | None | None | None | None |  |  |  | CHEMBL2094139 | DNA gyrase | Escherichia coli | PROTEIN COMPLEX | CHEMBL3351278 | 1 | Scientific Literature | Eur J Med Chem | 2014 | None
CHEMBL3329277 |  | None | 302.31 | 0 | 2.61 | 15 | CCNC(=O)Nc1ccc(C(=O)Nc2cccc(F)c2)cn1 | IC50 | '=' | 3000 | nM | 5.52 |  |  | UO_0000065 | 18.27 | 0.34 | 2.91 | 6.64 | 0 | CHEMBL3373164 | Inhibition of Escherichia coli GyrB A2B2 subunits assessed reduction in DNA supercoiling activity by malachite green dye based by spectrophotometry | B | BAO_0000223 | protein complex format | Escherichia coli | None | None | None | None |  |  |  | CHEMBL2094139 | DNA gyrase | Escherichia coli | PROTEIN COMPLEX | CHEMBL3351278 | 1 | Scientific Literature | Eur J Med Chem | 2014 | None
CHEMBL136779 |  | None | 344.39 | 0 | 3.47 | 8c | Cc1c(N2CCCCC2)c(F)cc2c(=O)c(C(=O)O)cn(C3CC3)c12 | IC50 | '=' | 2.4 | ug.mL-1 |  |  |  | UO_0000274 |  |  |  |  | 0 | CHEMBL686745 | Inhibitory effect against Escherichia coli Gyrase in Supercoiling assay | B | BAO_0000223 | protein complex format | Escherichia coli | None | None | None | None |  |  |  | CHEMBL2094139 | DNA gyrase | Escherichia coli | PROTEIN COMPLEX | CHEMBL1129595 | 1 | Scientific Literature | J Med Chem | 1996 | None
CHEMBL4776589 |  | None | 337.34 | 0 | 2.52 | 1 | CNc1cccc2cc(C(=O)Nc3ccc(C(=O)O)cc3)c(=O)[nH]c12 | IC50 | '=' | 1.72 | nM | 8.76 |  |  | UO_0000065 | 25.98 | 0.48 | 6.24 | 7.88 | 0 | CHEMBL4703502 | Inhibition of Escherichia coli DNA gyrase by measuring supercoiling activity incubated for 60 mins by fluorescence based assay | B | BAO_0000223 | protein complex format | Escherichia coli | None | None | None | None |  |  |  | CHEMBL2094139 | DNA gyrase | Escherichia coli | PROTEIN COMPLEX | CHEMBL4699558 | 1 | Scientific Literature | Bioorg Med Chem | 2020 | None | TIME = 1.0 hr | INHIBITOR
CHEMBL4746092 |  | None | 441.3 | 0 | 3.99 | 9a | CCOC(=O)C(=O)Nc1nc2ccc(NC(=O)c3[nH]c(C)c(Cl)c3Cl)cc2s1 | IC50 | '=' | 290 | nM | 6.54 |  |  | UO_0000065 | 14.81 | 0.32 | 2.55 | 5.78 | 0 | CHEMBL4672941 | Inhibition of Escherichia coli DNA gyrase using relaxed pNO1 plasmid DNA as substrate incubated for 30 mins by fluorescence assay | B | BAO_0000223 | protein complex format | Escherichia coli | None | None | None | None |  |  |  | CHEMBL2094139 | DNA gyrase | Escherichia coli | PROTEIN COMPLEX | CHEMBL4665899 | 1 | Scientific Literature | ACS Med Chem Lett | 2020 | None | TIME = 0.5 hr | INHIBITOR
CHEMBL2110220 |  | None | 359.4 | 0 | 2.35 | 31F-S,R | C[C@@H](N)[C@H]1CCN(c2cc3c(cc2F)c(=O)c(C(=O)O)cn3C2CC2)C1 | IC50 | '=' | 7.5 | ug.mL-1 |  |  |  | UO_0000274 |  |  |  |  | 0 | CHEMBL875378 | Inhibition against DNA gyrase | B | BAO_0000223 | protein complex format | Escherichia coli | None | None | None | None |  |  |  | CHEMBL2094139 | DNA gyrase | Escherichia coli | PROTEIN COMPLEX | CHEMBL1126988 | 1 | Scientific Literature | J Med Chem | 1993 | None
CHEMBL6364 |  | None | 228.2 | 0 | 2.36 | 8d | O=c1oc2c(O)c(O)ccc2c2ccccc12 | IC50 | '>' | 500 | ug.mL-1 |  | Outside typical range |  | UO_0000274 |  |  |  |  | 0 | CHEMBL658170 | Inhibition of DNA gyrase supercoiling in Escherichia coli. | B | BAO_0000223 | protein complex format | Escherichia coli | None | None | None | None |  |  |  | CHEMBL2094139 | DNA gyrase | Escherichia coli | PROTEIN COMPLEX | CHEMBL1130981 | 1 | Scientific Literature | Bioorg Med Chem Lett | 1998 | None
CHEMBL3329318 |  | None | 392.42 | 0 | 3.32 | 91 | CCNC(=O)Nc1cc(Nc2cccc(O)c2)c(C(=O)Nc2cccnc2)cn1 | IC50 | '=' | 36 | nM | 7.44 |  |  | UO_0000065 | 18.97 | 0.35 | 4.12 | 5.8 | 0 | CHEMBL3373164 | Inhibition of Escherichia coli GyrB A2B2 subunits assessed reduction in DNA supercoiling activity by malachite green dye based by spectrophotometry | B | BAO_0000223 | protein complex format | Escherichia coli | None | None | None | None |  |  |  | CHEMBL2094139 | DNA gyrase | Escherichia coli | PROTEIN COMPLEX | CHEMBL3351278 | 1 | Scientific Literature | Eur J Med Chem | 2014 | None
CHEMBL3329313 |  | None | 443.47 | 0 | 3.19 | 83 | CCNC(=O)Nc1cc(Nc2ccccc2)c(C(=O)Nc2ccc(-n3cncn3)nc2)cn1 | IC50 | '=' | 150 | nM | 6.82 |  |  | UO_0000065 | 15.39 | 0.28 | 3.63 | 4.92 | 0 | CHEMBL3373164 | Inhibition of Escherichia coli GyrB A2B2 subunits assessed reduction in DNA supercoiling activity by malachite green dye based by spectrophotometry | B | BAO_0000223 | protein complex format | Escherichia coli | None | None | None | None |  |  |  | CHEMBL2094139 | DNA gyrase | Escherichia coli | PROTEIN COMPLEX | CHEMBL3351278 | 1 | Scientific Literature | Eur J Med Chem | 2014 | None
CHEMBL383917 |  | None | 361.42 | 0 | 0.83 | 2; PD 0305970 | Cc1c(N2CC[C@@H]([C@H](C)N)C2)c(F)cc2c(=O)n(N)c(=O)n(C3CC3)c12 | IC50 | '=' | 200 | nM | 6.7 |  |  | UO_0000065 | 18.54 | 0.35 | 5.87 | 6.75 | 1 | CHEMBL4619534 | Inhibition of recombinant full-length C-terminal His6-tagged Escherichia coli DNA gyrase AB supercoiling activity using relaxed DNA as substrate preincubated for 30 mins followed by substrate addition and measured after 2 hrs in presence of ATP by size exclusion HPLC analysis | B | BAO_0000223 | protein complex format | Escherichia coli | None | None | None | None |  |  |  | CHEMBL2094139 | DNA gyrase | Escherichia coli | PROTEIN COMPLEX | CHEMBL4616724 | 1 | Scientific Literature | J Med Chem | 2020 | None
CHEMBL4634552 |  | None | 360.41 | 0 | 1.92 | 34 | Cc1c(N2CC3CC3(N)C2)c(F)cc2c(CN)c(F)c(=O)n(C3CC3)c12 | IC50 | '=' | 1250 | nM | 5.9 |  |  | UO_0000065 | 16.38 | 0.31 | 3.98 | 7.64 | 0 | CHEMBL4619534 | Inhibition of recombinant full-length C-terminal His6-tagged Escherichia coli DNA gyrase AB supercoiling activity using relaxed DNA as substrate preincubated for 30 mins followed by substrate addition and measured after 2 hrs in presence of ATP by size exclusion HPLC analysis | B | BAO_0000223 | protein complex format | Escherichia coli | None | None | None | None |  |  |  | CHEMBL2094139 | DNA gyrase | Escherichia coli | PROTEIN COMPLEX | CHEMBL4616724 | 1 | Scientific Literature | J Med Chem | 2020 | None
CHEMBL4130314 |  | None | 455.53 | 0 | 2.96 | 14c; UITT-III-179 | COc1c(N2CC[C@@H](CN)C2)c(F)cc2c1N(CCCc1ccccc1)CC(C(=O)O)C2=O | IC50 | '=' | 13900 | nM | 4.86 |  |  | UO_0000065 | 10.66 | 0.2 | 1.9 | 5.05 | 0 | CHEMBL4121928 | Inhibition of Escherichia coli DNA gyrase subunit GyrA/GyrB supercoiling activity using relaxed pBR322 DNA incubated for 15 mins by ethidium bromide staining based gel electrophoresis method | B | BAO_0000223 | protein complex format | Escherichia coli | None | None | None | None |  |  |  | CHEMBL2094139 | DNA gyrase | Escherichia coli | PROTEIN COMPLEX | CHEMBL4118134 | 1 | Scientific Literature | Bioorg Med Chem Lett | 2018 | None
CHEMBL4126743 |  | None | 477.54 | 0 | 3.68 | 14f; UITT-III-227 | COc1c(N2CC[C@@H](CN)C2)c(F)cc2c1N(Cc1ccc3ccccc3c1)CC(C(=O)O)C2=O | IC50 | '>' | 200000 | nM |  | Outside typical range |  | UO_0000065 |  |  |  |  | 0 | CHEMBL4121928 | Inhibition of Escherichia coli DNA gyrase subunit GyrA/GyrB supercoiling activity using relaxed pBR322 DNA incubated for 15 mins by ethidium bromide staining based gel electrophoresis method | B | BAO_0000223 | protein complex format | Escherichia coli | None | None | None | None |  |  |  | CHEMBL2094139 | DNA gyrase | Escherichia coli | PROTEIN COMPLEX | CHEMBL4118134 | 1 | Scientific Literature | Bioorg Med Chem Lett | 2018 | None
CHEMBL4762395 |  | None | 533.84 | 0 | 3.3 | 10b | COC(=O)[C@@H](C)NC(=O)c1ccc(NC(=O)c2[nH]c(C)c(Cl)c2Cl)c(OC2CCNCC2)c1.Cl | IC50 | '=' | 48 | nM | 7.32 |  |  | UO_0000065 | 14.71 | 0.3 | 4.02 | 6.02 | 0 | CHEMBL4666343 | Inhibition of Escherichia coli DNA gyrase using biotinylated oligonucleotide as substrate incubated for 30 mins in presence of ATP by fluorescence-based microplate reader assay | B | BAO_0000223 | protein complex format | Escherichia coli | None | None | None | None |  |  |  | CHEMBL2094139 | DNA gyrase | Escherichia coli | PROTEIN COMPLEX | CHEMBL4665629 | 1 | Scientific Literature | Eur J Med Chem | 2019 | None | TIME = 0.5 hr | INHIBITOR
CHEMBL4748595 |  | None | 352.18 | 0 | 4.06 | 61 | Cc1[nH]c(C(=O)Nc2ccc3[nH]c(C(=O)O)cc3c2)c(Cl)c1Cl | IC50 | '=' | 98 | nM | 7.01 |  |  | UO_0000065 | 19.9 | 0.42 | 2.95 | 7.15 | 0 | CHEMBL4666343 | Inhibition of Escherichia coli DNA gyrase using biotinylated oligonucleotide as substrate incubated for 30 mins in presence of ATP by fluorescence-based microplate reader assay | B | BAO_0000223 | protein complex format | Escherichia coli | None | None | None | None |  |  |  | CHEMBL2094139 | DNA gyrase | Escherichia coli | PROTEIN COMPLEX | CHEMBL4665629 | 1 | Scientific Literature | Eur J Med Chem | 2019 | None | TIME = 0.5 hr | INHIBITOR
CHEMBL8 | CIPROFLOXACIN | 4.0 | 331.35 | 0 | 1.58 | CPFX | O=C(O)c1cn(C2CC2)c2cc(N3CCNCC3)c(F)cc2c1=O | IC50 | '=' | 5230 | nM | 5.28 |  |  | UO_0000065 | 15.94 | 0.3 | 3.7 | 7.08 | 0 | CHEMBL3367420 | Inhibition of Escherichia coli DNA gyrase assessed as reduction in enzyme-mediated DNA supercoiling using relaxed pBR322 substrate incubated for 60 mins by electrophoresis method | B | BAO_0000223 | protein complex format | Escherichia coli | None | None | None | None |  |  |  | CHEMBL2094139 | DNA gyrase | Escherichia coli | PROTEIN COMPLEX | CHEMBL3297693 | 1 | Scientific Literature | Bioorg Med Chem | 2014 | None
CHEMBL3663202 |  | None | 466.43 | 0 | 1.31 | BDBM160030 | C[C@@H]1CN2c3c(cc4c(-c5cnccn5)noc4c3F)CC3(C(=O)NC(=O)NC3=O)[C@@H]2[C@@H](C)O1 | IC50 | '=' | 7800 | nM | 5.11 |  | 302943 | UO_0000065 | 10.95 | 0.21 | 3.8 | 3.66 | 0 | CHEMBL3706109 | Fluorescence Polarisation Assay: In a black, 384-well polystyrene assay plate, 30 microliters/well of 5 nM Escherichia coli DNA gyrase A/B tetramer and 130 micrograms/ml of topologically relaxed plasmid containing the triplex-forming sequence TTCTTCTTCTTCTTCTTCTTCTTCTTC in an assay buffer consisting of 35 mM Tris-HCl (pH 7.5), 24 mM KCl, 4 mM MgCl2, 2 mM dithiothreitol, 1.8 mM spermidine, 5% (v/v) glycerol, 200 nM bovine serum albumin, 0.8% dimethylsulfoxide, and 0.3 mM ATP may be incubated at ambient temperature for (typically 30 minutes) in the absence or presence of 5-10 different concentrations of test compound. The supercoiling reactions may be quenched by the addition of 10 microliters/well of 40 nM oligodeoxynucleotide probe in 3x triplex-forming buffer consisting of 150 mM NaCl, and 150 mM sodium acetate at pH 3.5. The oligodeoxynucleotide probe may be 5x-BODIPY-FL-labeled TTCTTCTTC. After 60 minutes, the fluorescence anisotropy of the BODIPY-FL may be measured in a Tecan Ultra plate reader, using 485 nM. | B | BAO_0000223 | protein complex format | Escherichia coli | None | None | None | None |  |  |  | CHEMBL2094139 | DNA gyrase | Escherichia coli | PROTEIN COMPLEX | CHEMBL3638965 | 37 | BindingDB Database |  | 2015 | None
CHEMBL4850231 |  | None | 400.24 | 0 | 4.2 | 31b | COc1cc(C(=O)O)cc2sc(NC(=O)c3[nH]c(C)c(Cl)c3Cl)nc12 | IC50 | '<' | 10 | nM |  |  |  | UO_0000065 |  |  |  |  | 0 | CHEMBL4815322 | Inhibition of Escherichia coli DNA gyrase assessed as reduction in relaxation of supercoiled pNO1 DNA measured after 30 mins by fluorescence assay | B | BAO_0000223 | protein complex format | Escherichia coli | None | None | None | None |  |  |  | CHEMBL2094139 | DNA gyrase | Escherichia coli | PROTEIN COMPLEX | CHEMBL4813947 | 1 | Scientific Literature | Eur J Med Chem | 2021 | None | TIME = 0.5 hr | INHIBITOR
CHEMBL318448 |  | None | 426.95 | 0 | 4.55 | 8bb | COC(=O)C1CCCC(NCc2cc(/C=C\c3cn(C)c4ccc(Cl)cc34)[nH]n2)C1 | IC50 | '=' | 1 | ug.mL-1 |  |  |  | UO_0000274 |  |  |  |  | 0 | CHEMBL657334 | Inhibitory activity against Escherichia coli DNA gyrase | B | BAO_0000223 | protein complex format | Escherichia coli | None | None | None | None |  |  |  | CHEMBL2094139 | DNA gyrase | Escherichia coli | PROTEIN COMPLEX | CHEMBL1146758 | 1 | Scientific Literature | Bioorg Med Chem Lett | 2004 | None
CHEMBL3658928 |  | None | 498.47 | 0 | 1.77 | BDBM159857 | Cc1cc(CNc2noc3c(F)c4c(cc23)CC2(C(=O)NC(=O)NC2=O)[C@H]2[C@H](C)O[C@H](C)CN42)no1 | IC50 | '=' | 1700 | nM | 5.77 |  | 302780 | UO_0000065 | 11.57 | 0.22 | 4 | 3.8 | 0 | CHEMBL3706109 | Fluorescence Polarisation Assay: In a black, 384-well polystyrene assay plate, 30 microliters/well of 5 nM Escherichia coli DNA gyrase A/B tetramer and 130 micrograms/ml of topologically relaxed plasmid containing the triplex-forming sequence TTCTTCTTCTTCTTCTTCTTCTTCTTC in an assay buffer consisting of 35 mM Tris-HCl (pH 7.5), 24 mM KCl, 4 mM MgCl2, 2 mM dithiothreitol, 1.8 mM spermidine, 5% (v/v) glycerol, 200 nM bovine serum albumin, 0.8% dimethylsulfoxide, and 0.3 mM ATP may be incubated at ambient temperature for (typically 30 minutes) in the absence or presence of 5-10 different concentrations of test compound. The supercoiling reactions may be quenched by the addition of 10 microliters/well of 40 nM oligodeoxynucleotide probe in 3x triplex-forming buffer consisting of 150 mM NaCl, and 150 mM sodium acetate at pH 3.5. The oligodeoxynucleotide probe may be 5x-BODIPY-FL-labeled TTCTTCTTC. After 60 minutes, the fluorescence anisotropy of the BODIPY-FL may be measured in a Tecan Ultra plate reader, using 485 nM. | B | BAO_0000223 | protein complex format | Escherichia coli | None | None | None | None |  |  |  | CHEMBL2094139 | DNA gyrase | Escherichia coli | PROTEIN COMPLEX | CHEMBL3638965 | 37 | BindingDB Database |  | 2015 | None
CHEMBL3658949 |  | None | 532.49 | 2 | 1.5 | BDBM159879 | C[C@@H]1CN2c3c(cc4c(-n5cc(-c6cnccn6)cn5)noc4c3F)CC3(C(=O)NC(=O)NC3=O)[C@H]2[C@H](C)O1 | IC50 | '=' | 30000 | nM | 4.52 |  | 302801 | UO_0000065 | 8.49 | 0.16 | 3.02 | 2.87 | 0 | CHEMBL3706109 | Fluorescence Polarisation Assay: In a black, 384-well polystyrene assay plate, 30 microliters/well of 5 nM Escherichia coli DNA gyrase A/B tetramer and 130 micrograms/ml of topologically relaxed plasmid containing the triplex-forming sequence TTCTTCTTCTTCTTCTTCTTCTTCTTC in an assay buffer consisting of 35 mM Tris-HCl (pH 7.5), 24 mM KCl, 4 mM MgCl2, 2 mM dithiothreitol, 1.8 mM spermidine, 5% (v/v) glycerol, 200 nM bovine serum albumin, 0.8% dimethylsulfoxide, and 0.3 mM ATP may be incubated at ambient temperature for (typically 30 minutes) in the absence or presence of 5-10 different concentrations of test compound. The supercoiling reactions may be quenched by the addition of 10 microliters/well of 40 nM oligodeoxynucleotide probe in 3x triplex-forming buffer consisting of 150 mM NaCl, and 150 mM sodium acetate at pH 3.5. The oligodeoxynucleotide probe may be 5x-BODIPY-FL-labeled TTCTTCTTC. After 60 minutes, the fluorescence anisotropy of the BODIPY-FL may be measured in a Tecan Ultra plate reader, using 485 nM. | B | BAO_0000223 | protein complex format | Escherichia coli | None | None | None | None |  |  |  | CHEMBL2094139 | DNA gyrase | Escherichia coli | PROTEIN COMPLEX | CHEMBL3638965 | 37 | BindingDB Database |  | 2015 | None
CHEMBL3663171 |  | None | 501.47 | 1 | 0.33 | BDBM159993 | C[C@@H]1CN2c3c(cc4c(C(=O)N5CCOCC5)noc4c3F)CC3(C(=O)NC(=O)NC3=O)[C@H]2[C@H](C)O1 | IC50 | '=' | 3300 | nM | 5.48 |  | 302907 | UO_0000065 | 10.93 | 0.21 | 5.15 | 3.82 | 0 | CHEMBL3706109 | Fluorescence Polarisation Assay: In a black, 384-well polystyrene assay plate, 30 microliters/well of 5 nM Escherichia coli DNA gyrase A/B tetramer and 130 micrograms/ml of topologically relaxed plasmid containing the triplex-forming sequence TTCTTCTTCTTCTTCTTCTTCTTCTTC in an assay buffer consisting of 35 mM Tris-HCl (pH 7.5), 24 mM KCl, 4 mM MgCl2, 2 mM dithiothreitol, 1.8 mM spermidine, 5% (v/v) glycerol, 200 nM bovine serum albumin, 0.8% dimethylsulfoxide, and 0.3 mM ATP may be incubated at ambient temperature for (typically 30 minutes) in the absence or presence of 5-10 different concentrations of test compound. The supercoiling reactions may be quenched by the addition of 10 microliters/well of 40 nM oligodeoxynucleotide probe in 3x triplex-forming buffer consisting of 150 mM NaCl, and 150 mM sodium acetate at pH 3.5. The oligodeoxynucleotide probe may be 5x-BODIPY-FL-labeled TTCTTCTTC. After 60 minutes, the fluorescence anisotropy of the BODIPY-FL may be measured in a Tecan Ultra plate reader, using 485 nM. | B | BAO_0000223 | protein complex format | Escherichia coli | None | None | None | None |  |  |  | CHEMBL2094139 | DNA gyrase | Escherichia coli | PROTEIN COMPLEX | CHEMBL3638965 | 37 | BindingDB Database |  | 2015 | None
CHEMBL4210894 |  | None | 327.36 | 0 | 1.66 | 3a | N[C@H]1CCN(c2cc3c(cc2F)n2ccnc2c(=O)n3C2CC2)C1 | IC50 | '=' | 1190 | nM | 5.92 |  |  | UO_0000065 | 18.1 | 0.34 | 4.26 | 8.64 | 0 | CHEMBL4183049 | Inhibition of Escherichia coli DNA gyrase A2B2 using relaxed pNO1 as substrate | B | BAO_0000223 | protein complex format | Escherichia coli | None | None | None | None |  |  |  | CHEMBL2094139 | DNA gyrase | Escherichia coli | PROTEIN COMPLEX | CHEMBL4177750 | 1 | Scientific Literature | J Med Chem | 2018 | None
CHEMBL3357980 |  | None | 402.38 | 0 | 1.17 | BDBM159843 | Cc1noc2c(F)c3c(cc12)CC1(C(=O)NC(=O)NC1=O)[C@H]1[C@H](C)O[C@H](C)CN31 | IC50 | '=' | 300 | nM | 6.52 |  | 302769 | UO_0000065 | 16.21 | 0.31 | 5.35 | 5.73 | 0 | CHEMBL3706109 | Fluorescence Polarisation Assay: In a black, 384-well polystyrene assay plate, 30 microliters/well of 5 nM Escherichia coli DNA gyrase A/B tetramer and 130 micrograms/ml of topologically relaxed plasmid containing the triplex-forming sequence TTCTTCTTCTTCTTCTTCTTCTTCTTC in an assay buffer consisting of 35 mM Tris-HCl (pH 7.5), 24 mM KCl, 4 mM MgCl2, 2 mM dithiothreitol, 1.8 mM spermidine, 5% (v/v) glycerol, 200 nM bovine serum albumin, 0.8% dimethylsulfoxide, and 0.3 mM ATP may be incubated at ambient temperature for (typically 30 minutes) in the absence or presence of 5-10 different concentrations of test compound. The supercoiling reactions may be quenched by the addition of 10 microliters/well of 40 nM oligodeoxynucleotide probe in 3x triplex-forming buffer consisting of 150 mM NaCl, and 150 mM sodium acetate at pH 3.5. The oligodeoxynucleotide probe may be 5x-BODIPY-FL-labeled TTCTTCTTC. After 60 minutes, the fluorescence anisotropy of the BODIPY-FL may be measured in a Tecan Ultra plate reader, using 485 nM. | B | BAO_0000223 | protein complex format | Escherichia coli | None | None | None | None |  |  |  | CHEMBL2094139 | DNA gyrase | Escherichia coli | PROTEIN COMPLEX | CHEMBL3638965 | 37 | BindingDB Database |  | 2015 | None
CHEMBL3658933 |  | None | 499.54 | 0 | 2.85 | BDBM159862 | C[C@@H]1CN2c3c(cc4c(NCC5CCCCC5)noc4c3F)CC3(C(=O)NC(=O)NC3=O)[C@H]2[C@H](C)O1 | IC50 | '=' | 2900 | nM | 5.54 |  | 302785 | UO_0000065 | 11.09 | 0.21 | 2.69 | 4.4 | 0 | CHEMBL3706109 | Fluorescence Polarisation Assay: In a black, 384-well polystyrene assay plate, 30 microliters/well of 5 nM Escherichia coli DNA gyrase A/B tetramer and 130 micrograms/ml of topologically relaxed plasmid containing the triplex-forming sequence TTCTTCTTCTTCTTCTTCTTCTTCTTC in an assay buffer consisting of 35 mM Tris-HCl (pH 7.5), 24 mM KCl, 4 mM MgCl2, 2 mM dithiothreitol, 1.8 mM spermidine, 5% (v/v) glycerol, 200 nM bovine serum albumin, 0.8% dimethylsulfoxide, and 0.3 mM ATP may be incubated at ambient temperature for (typically 30 minutes) in the absence or presence of 5-10 different concentrations of test compound. The supercoiling reactions may be quenched by the addition of 10 microliters/well of 40 nM oligodeoxynucleotide probe in 3x triplex-forming buffer consisting of 150 mM NaCl, and 150 mM sodium acetate at pH 3.5. The oligodeoxynucleotide probe may be 5x-BODIPY-FL-labeled TTCTTCTTC. After 60 minutes, the fluorescence anisotropy of the BODIPY-FL may be measured in a Tecan Ultra plate reader, using 485 nM. | B | BAO_0000223 | protein complex format | Escherichia coli | None | None | None | None |  |  |  | CHEMBL2094139 | DNA gyrase | Escherichia coli | PROTEIN COMPLEX | CHEMBL3638965 | 37 | BindingDB Database |  | 2015 | None
CHEMBL3663177 |  | None | 431.38 | 0 | -0.04 | BDBM160001 | C[C@@H]1CN2c3c(cc4c(C(N)=O)noc4c3F)CC3(C(=O)NC(=O)NC3=O)[C@H]2[C@H](C)O1 | IC50 | '=' | 1700 | nM | 5.77 |  | 302916 | UO_0000065 | 13.37 | 0.25 | 5.81 | 3.68 | 0 | CHEMBL3706109 | Fluorescence Polarisation Assay: In a black, 384-well polystyrene assay plate, 30 microliters/well of 5 nM Escherichia coli DNA gyrase A/B tetramer and 130 micrograms/ml of topologically relaxed plasmid containing the triplex-forming sequence TTCTTCTTCTTCTTCTTCTTCTTCTTC in an assay buffer consisting of 35 mM Tris-HCl (pH 7.5), 24 mM KCl, 4 mM MgCl2, 2 mM dithiothreitol, 1.8 mM spermidine, 5% (v/v) glycerol, 200 nM bovine serum albumin, 0.8% dimethylsulfoxide, and 0.3 mM ATP may be incubated at ambient temperature for (typically 30 minutes) in the absence or presence of 5-10 different concentrations of test compound. The supercoiling reactions may be quenched by the addition of 10 microliters/well of 40 nM oligodeoxynucleotide probe in 3x triplex-forming buffer consisting of 150 mM NaCl, and 150 mM sodium acetate at pH 3.5. The oligodeoxynucleotide probe may be 5x-BODIPY-FL-labeled TTCTTCTTC. After 60 minutes, the fluorescence anisotropy of the BODIPY-FL may be measured in a Tecan Ultra plate reader, using 485 nM. | B | BAO_0000223 | protein complex format | Escherichia coli | None | None | None | None |  |  |  | CHEMBL2094139 | DNA gyrase | Escherichia coli | PROTEIN COMPLEX | CHEMBL3638965 | 37 | BindingDB Database |  | 2015 | None
CHEMBL3663218 |  | None | 466.45 | 0 | 0.26 | BDBM160049 | C[C@@H]1CN2c3c(cc4c(S(C)(=O)=O)noc4c3F)CC3(C(=O)NC(=O)NC3=O)[C@H]2[C@H](C)O1 | IC50 | '=' | 2400 | nM | 5.62 |  | 302961 | UO_0000065 | 12.05 | 0.24 | 5.36 | 3.8 | 0 | CHEMBL3706109 | Fluorescence Polarisation Assay: In a black, 384-well polystyrene assay plate, 30 microliters/well of 5 nM Escherichia coli DNA gyrase A/B tetramer and 130 micrograms/ml of topologically relaxed plasmid containing the triplex-forming sequence TTCTTCTTCTTCTTCTTCTTCTTCTTC in an assay buffer consisting of 35 mM Tris-HCl (pH 7.5), 24 mM KCl, 4 mM MgCl2, 2 mM dithiothreitol, 1.8 mM spermidine, 5% (v/v) glycerol, 200 nM bovine serum albumin, 0.8% dimethylsulfoxide, and 0.3 mM ATP may be incubated at ambient temperature for (typically 30 minutes) in the absence or presence of 5-10 different concentrations of test compound. The supercoiling reactions may be quenched by the addition of 10 microliters/well of 40 nM oligodeoxynucleotide probe in 3x triplex-forming buffer consisting of 150 mM NaCl, and 150 mM sodium acetate at pH 3.5. The oligodeoxynucleotide probe may be 5x-BODIPY-FL-labeled TTCTTCTTC. After 60 minutes, the fluorescence anisotropy of the BODIPY-FL may be measured in a Tecan Ultra plate reader, using 485 nM. | B | BAO_0000223 | protein complex format | Escherichia coli | None | None | None | None |  |  |  | CHEMBL2094139 | DNA gyrase | Escherichia coli | PROTEIN COMPLEX | CHEMBL3638965 | 37 | BindingDB Database |  | 2015 | None
CHEMBL4465300 |  | None | 352.36 | 0 | 1.45 | 7 | CCNC(=O)Nc1cc(-n2ccnn2)c(C(=O)Nc2cccnc2)cn1 | IC50 | '=' | 200 | nM | 6.7 |  |  | UO_0000065 | 19.01 | 0.35 | 5.25 | 5.29 | 0 | CHEMBL4386907 | Inhibition of Escherichia coli DNA gyrase(A2B2 tetramer) preincubated for 5 mins followed by ATP addition and measured once per minute for 20 to 30 minutes by ATPase assay | B | BAO_0000223 | protein complex format | Escherichia coli | None | None | None | None |  |  |  | CHEMBL2094139 | DNA gyrase | Escherichia coli | PROTEIN COMPLEX | CHEMBL4385628 | 1 | Scientific Literature | Bioorg Med Chem | 2019 | None
CHEMBL4568624 |  | None | 352.36 | 0 | 1.45 | 8 | CCNC(=O)Nc1cc(-n2cncn2)c(C(=O)Nc2cccnc2)cn1 | IC50 | '=' | 82 | nM | 7.09 |  |  | UO_0000065 | 20.11 | 0.37 | 5.64 | 5.59 | 0 | CHEMBL4386907 | Inhibition of Escherichia coli DNA gyrase(A2B2 tetramer) preincubated for 5 mins followed by ATP addition and measured once per minute for 20 to 30 minutes by ATPase assay | B | BAO_0000223 | protein complex format | Escherichia coli | None | None | None | None |  |  |  | CHEMBL2094139 | DNA gyrase | Escherichia coli | PROTEIN COMPLEX | CHEMBL4385628 | 1 | Scientific Literature | Bioorg Med Chem | 2019 | None
CHEMBL4776319 |  | None | 461.48 | 0 | 1.5 | 5 | CNc1cc(F)cc2cc(C(=O)Nc3ccc(C(=O)NS(=O)(=O)N(C)C)cc3)c(=O)[nH]c12 | IC50 | '=' | 0.43 | nM | 9.37 |  |  | UO_0000065 | 20.3 | 0.4 | 7.87 | 6.67 | 0 | CHEMBL4703502 | Inhibition of Escherichia coli DNA gyrase by measuring supercoiling activity incubated for 60 mins by fluorescence based assay | B | BAO_0000223 | protein complex format | Escherichia coli | None | None | None | None |  |  |  | CHEMBL2094139 | DNA gyrase | Escherichia coli | PROTEIN COMPLEX | CHEMBL4699558 | 1 | Scientific Literature | Bioorg Med Chem | 2020 | None | TIME = 1.0 hr | INHIBITOR
CHEMBL4 | OFLOXACIN | 4.0 | 361.37 | 0 | 1.54 | ofloxacin | CC1COc2c(N3CCN(C)CC3)c(F)cc3c(=O)c(C(=O)O)cn1c23 | IC50 | '=' | 6.3 | ug.mL-1 |  |  |  | UO_0000274 |  |  |  |  | 0 | CHEMBL688001 | Inhibitory concentration in supercoiling inhibition Escherichia coli DNA gyrase assay | B | BAO_0000223 | protein complex format | Escherichia coli | None | None | None | None |  |  |  | CHEMBL2094139 | DNA gyrase | Escherichia coli | PROTEIN COMPLEX | CHEMBL1123417 | 1 | Scientific Literature | J Med Chem | 1986 | None
CHEMBL8 | CIPROFLOXACIN | 4.0 | 331.35 | 0 | 1.58 | Ciprofloxacin | O=C(O)c1cn(C2CC2)c2cc(N3CCNCC3)c(F)cc2c1=O | IC50 | '=' | 280 | nM | 6.55 |  |  | UO_0000065 | 19.78 | 0.37 | 4.97 | 8.79 | 0 | CHEMBL4399382 | Inhibition of Escherichia coli DNA gyrase (A2B2 tetramer) using relaxed pBR322 as substrate preincubated for 30 mins followed by enzyme addition by SYBR staining-based agarose gel electrophoresis method | B | BAO_0000223 | protein complex format | Escherichia coli | None | None | None | None |  |  |  | CHEMBL2094139 | DNA gyrase | Escherichia coli | PROTEIN COMPLEX | CHEMBL4396918 | 1 | Scientific Literature | Bioorg Med Chem | 2019 | None
CHEMBL4648309 |  | None | 347.39 | 0 | 0.44 | UIJR-I-048 | Cc1c(N2CC[C@@H](CN)C2)c(F)cc2c(=O)n(N)c(=O)n(C3CC3)c12 | IC50 | '=' | 950 | nM | 6.02 |  |  | UO_0000065 | 17.34 | 0.33 | 5.58 | 6.07 | 0 | CHEMBL4623097 | Inhibition of Escherichia coli DNA gyrase assessed as supercoiling activity by fluorescence assay relative to control | B | BAO_0000223 | protein complex format | Escherichia coli | None | None | None | None |  |  |  | CHEMBL2094139 | DNA gyrase | Escherichia coli | PROTEIN COMPLEX | CHEMBL4622836 | 1 | Scientific Literature | Bioorg Med Chem | 2020 | None
CHEMBL224318 |  | None | 186.21 | 0 | 3.18 | 36 | Oc1ccc(Oc2ccccc2)cc1 | IC50 | '=' | 530000 | nM | 3.28 |  |  | UO_0000065 | 17.59 | 0.32 | 0.1 | 11.12 | 0 | CHEMBL4259497 | Inhibition of full length Escherichia coli DNA gyrase ATPase activity measured for 20 mins by lactate dehydrogenase assay | B | BAO_0000223 | protein complex format | Escherichia coli | None | None | None | None |  |  |  | CHEMBL2094139 | DNA gyrase | Escherichia coli | PROTEIN COMPLEX | CHEMBL4257526 | 1 | Scientific Literature | Medchemcomm | 2018 | None
CHEMBL4640998 |  | None | 656.77 | 2 | 5.32 | 8 | COc1cc2c(cc1OCCCC(=O)Nc1cc(C(=O)Nc3ccc4sc(C(=O)N(C)C)cc4c3)n(C)c1)N=C[C@@H]1CCCN1C2=O | IC50 | [11 empty] | 0 | CHEMBL4612949 | Inhibition of Escherichia coli DNA gyrase using relaxed pNO1 as substrate by gel based fluorescence assay | B | BAO_0000223 | protein complex format | Escherichia coli | None | None | None | None |  |  |  | CHEMBL2094139 | DNA gyrase | Escherichia coli | PROTEIN COMPLEX | CHEMBL4610120 | 1 | Scientific Literature | J Med Chem | 2020 | None
CHEMBL4577405 |  | None | 373.89 | 1 | 5.67 | 8 | NC[C@H](Nc1nccc2ccc(-c3ccccc3Cl)cc12)c1ccccc1 | IC50 | '=' | 10000 | nM | 5 |  |  | UO_0000065 | 13.37 | 0.25 | -0.67 | 9.82 | 0 | CHEMBL4341626 | Inhibition of Escherichia coli his-tagged DNA gyrase supercoiling activity using pBR322 DNA in presence of ATP incubated for 1 hr by H19 dye based high throughput DNA gyrase assay | B | BAO_0000223 | protein complex format | Escherichia coli | None | None | None | None |  |  |  | CHEMBL2094139 | DNA gyrase | Escherichia coli | PROTEIN COMPLEX | CHEMBL4340534 | 1 | Scientific Literature | Bioorg Med Chem Lett | 2019 | None
CHEMBL231315 |  | None | 375.4 | 0 | 1.97 | UING-V-249 | COc1c(N2CC[C@@H](CN)C2)c(F)cc2c(=O)c(C(=O)O)cn(C3CC3)c12 | IC50 | '=' | 120 | nM | 6.92 |  |  | UO_0000065 | 18.44 | 0.35 | 4.95 | 7.08 | 0 | CHEMBL4623097 | Inhibition of Escherichia coli DNA gyrase assessed as supercoiling activity by fluorescence assay relative to control | B | BAO_0000223 | protein complex format | Escherichia coli | None | None | None | None |  |  |  | CHEMBL2094139 | DNA gyrase | Escherichia coli | PROTEIN COMPLEX | CHEMBL4622836 | 1 | Scientific Literature | Bioorg Med Chem | 2020 | None
CHEMBL4638646 |  | None | 403.46 | 0 | -0.09 | 13a; UIAA-II-080 | N=C(N)NCCn1c(=O)c2cc(F)c(N3CC[C@@H](CN)C3)cc2n(C2CC2)c1=O | IC50 | '>' | 50000 | nM |  |  |  | UO_0000065 |  |  |  |  | 0 | CHEMBL4623097 | Inhibition of Escherichia coli DNA gyrase assessed as supercoiling activity by fluorescence assay relative to control | B | BAO_0000223 | protein complex format | Escherichia coli | None | None | None | None |  |  |  | CHEMBL2094139 | DNA gyrase | Escherichia coli | PROTEIN COMPLEX | CHEMBL4622836 | 1 | Scientific Literature | Bioorg Med Chem | 2020 | None
CHEMBL3589528 |  | None | 420.13 | 0 | 2.87 | 19 | Nc1nc2c(s1)C[C@H](NC(=O)c1cc(Br)c(Br)[nH]1)CC2 | IC50 | '=' | 41000 | nM | 4.39 |  |  | UO_0000065 | 10.44 | 0.3 | 1.52 | 5.24 | 0 | CHEMBL3592254 | Inhibition of Escherichia coli DNA gyrase using relaxed pNO1 plasmid and biotinylated oligonucelotide incubated for 30 mins by fluorescence based DNA super-coiling assay | B | BAO_0000223 | protein complex format | Escherichia coli | None | None | None | None |  |  |  | CHEMBL2094139 | DNA gyrase | Escherichia coli | PROTEIN COMPLEX | CHEMBL3588817 | 1 | Scientific Literature | J Med Chem | 2015 | None
CHEMBL3589530 |  | None | 520.2 | 1 | 2.79 | 24 | COC(=O)CC(=O)Nc1nc2c(s1)C[C@@H](NC(=O)c1cc(Br)c(Br)[nH]1)CC2 | IC50 | '=' | 96 | nM | 7.02 |  |  | UO_0000065 | 13.49 | 0.35 | 4.23 | 6.2 | 0 | CHEMBL3592254 | Inhibition of Escherichia coli DNA gyrase using relaxed pNO1 plasmid and biotinylated oligonucelotide incubated for 30 mins by fluorescence based DNA super-coiling assay | B | BAO_0000223 | protein complex format | Escherichia coli | None | None | None | None |  |  |  | CHEMBL2094139 | DNA gyrase | Escherichia coli | PROTEIN COMPLEX | CHEMBL3588817 | 1 | Scientific Literature | J Med Chem | 2015 | None
CHEMBL3589534 |  | None | 492.15 | 0 | 2.31 | 34 | O=C(O)C(=O)Nc1nc2c(s1)C[C@@H](NC(=O)c1cc(Br)c(Br)[nH]1)CC2 | IC50 | '=' | 58 | nM | 7.24 |  |  | UO_0000065 | 14.7 | 0.4 | 4.93 | 5.83 | 0 | CHEMBL3592254 | Inhibition of Escherichia coli DNA gyrase using relaxed pNO1 plasmid and biotinylated oligonucelotide incubated for 30 mins by fluorescence based DNA super-coiling assay | B | BAO_0000223 | protein complex format | Escherichia coli | None | None | None | None |  |  |  | CHEMBL2094139 | DNA gyrase | Escherichia coli | PROTEIN COMPLEX | CHEMBL3588817 | 1 | Scientific Literature | J Med Chem | 2015 | None
CHEMBL3589540 |  | None | 474.18 | 0 | 3.37 | 46 | O=C1CCN2C(=N1)SC1=C2CC[C@H](NC(=O)c2cc(Br)c(Br)[nH]2)C1 | IC50 | '=' | 12000 | nM | 4.92 |  |  | UO_0000065 | 10.38 | 0.28 | 1.55 | 6.34 | 0 | CHEMBL3592254 | Inhibition of Escherichia coli DNA gyrase using relaxed pNO1 plasmid and biotinylated oligonucelotide incubated for 30 mins by fluorescence based DNA super-coiling assay | B | BAO_0000223 | protein complex format | Escherichia coli | None | None | None | None |  |  |  | CHEMBL2094139 | DNA gyrase | Escherichia coli | PROTEIN COMPLEX | CHEMBL3588817 | 1 | Scientific Literature | J Med Chem | 2015 | None
CHEMBL3589541 |  | None | 505.19 | 1 | 2.1 | 47 | NC(=O)CC(=O)Nc1nc2c(s1)C[C@@H](NC(=O)c1cc(Br)c(Br)[nH]1)CC2 | IC50 | '=' | 1700 | nM | 5.77 |  |  | UO_0000065 | 11.42 | 0.3 | 3.67 | 4.44 | 0 | CHEMBL3592254 | Inhibition of Escherichia coli DNA gyrase using relaxed pNO1 plasmid and biotinylated oligonucelotide incubated for 30 mins by fluorescence based DNA super-coiling assay | B | BAO_0000223 | protein complex format | Escherichia coli | None | None | None | None |  |  |  | CHEMBL2094139 | DNA gyrase | Escherichia coli | PROTEIN COMPLEX | CHEMBL3588817 | 1 | Scientific Literature | J Med Chem | 2015 | None
CHEMBL3589076 |  | None | 431.3 | 0 | 2.57 | 32 | COC(=O)CC(=O)Nc1nc2c(s1)C[C@@H](NC(=O)c1cc(Cl)c(Cl)[nH]1)CC2 | IC50 | '=' | 400 | nM | 6.4 |  |  | UO_0000065 | 14.83 | 0.32 | 3.83 | 5.65 | 0 | CHEMBL3592254 | Inhibition of Escherichia coli DNA gyrase using relaxed pNO1 plasmid and biotinylated oligonucelotide incubated for 30 mins by fluorescence based DNA super-coiling assay | B | BAO_0000223 | protein complex format | Escherichia coli | None | None | None | None |  |  |  | CHEMBL2094139 | DNA gyrase | Escherichia coli | PROTEIN COMPLEX | CHEMBL3588817 | 1 | Scientific Literature | J Med Chem | 2015 | None
CHEMBL32662 |  | None | 618.69 | 2 | 3.57 | 4a | CO[C@@H]1[C@@H](OC(=O)c2ccc(C)[nH]2)[C@@H](O)[C@H](Oc2ccc3c(N4CCN(c5ccccn5)CC4)cc(=O)oc3c2C)OC1(C)C | IC50 | '=' | 1.1 | ug.mL-1 |  |  |  | UO_0000274 |  |  |  |  | 0 | CHEMBL687256 | Inhibitory activity against Escherichia coli DNA gyrase | B | BAO_0000223 | protein complex format | Escherichia coli | None | None | None | None |  |  |  | CHEMBL2094139 | DNA gyrase | Escherichia coli | PROTEIN COMPLEX | CHEMBL1134088 | 1 | Scientific Literature | Bioorg Med Chem Lett | 2001 | None
CHEMBL3183502 |  | None | 218.28 | 0 | 3.25 | 7 | Oc1ccc(Sc2ccc(O)cc2)cc1 | IC50 | '=' | 950000 | nM | 3.02 |  |  | UO_0000065 | 13.85 | 0.28 | -0.23 | 7.47 | 0 | CHEMBL4259497 | Inhibition of full length Escherichia coli DNA gyrase ATPase activity measured for 20 mins by lactate dehydrogenase assay | B | BAO_0000223 | protein complex format | Escherichia coli | None | None | None | None |  |  |  | CHEMBL2094139 | DNA gyrase | Escherichia coli | PROTEIN COMPLEX | CHEMBL4257526 | 1 | Scientific Literature | Medchemcomm | 2018 | None
CHEMBL201369 |  | None | 323.38 | 0 | 2.83 | 8c | CCc1c2s[nH]c(=O)c2c(=O)n2ccc(-c3ccncc3)cc12 | IC50 | '=' | 400 | nM | 6.4 |  |  | UO_0000065 | 19.78 | 0.38 | 3.57 | 9.52 | 0 | CHEMBL869436 | Inhibition of DNA gyrase supercoiling in Escherichia coli ATCC 25922 | B | BAO_0000223 | protein complex format | Escherichia coli | None | None | None | None |  |  |  | CHEMBL2094139 | DNA gyrase | Escherichia coli | PROTEIN COMPLEX | CHEMBL1148591 | 1 | Scientific Literature | J Med Chem | 2006 | None
CHEMBL339309 | MILOXACIN | 2.0 | 263.2 | 0 | 0.49 | 1b | COn1cc(C(=O)O)c(=O)c2cc3c(cc21)OCO3 | IC50 | '=' | 50 | ug.mL-1 |  |  |  | UO_0000274 |  |  |  |  | 0 | CHEMBL688001 | Inhibitory concentration in supercoiling inhibition Escherichia coli DNA gyrase assay | B | BAO_0000223 | protein complex format | Escherichia coli | None | None | None | None |  |  |  | CHEMBL2094139 | DNA gyrase | Escherichia coli | PROTEIN COMPLEX | CHEMBL1123417 | 1 | Scientific Literature | J Med Chem | 1986 | None
CHEMBL100214 |  | None | 409.53 | 1 | 5.19 | 17 | CCOC(=O)CCCNc1[nH]nc2cccc(OCc3ccc(C(C)(C)C)cc3)c12 | IC50 | '=' | 16 | ug.mL-1 |  |  |  | UO_0000274 |  |  |  |  | 0 | CHEMBL657334 | Inhibitory activity against Escherichia coli DNA gyrase | B | BAO_0000223 | protein complex format | Escherichia coli | None | None | None | None |  |  |  | CHEMBL2094139 | DNA gyrase | Escherichia coli | PROTEIN COMPLEX | CHEMBL1146758 | 1 | Scientific Literature | Bioorg Med Chem Lett | 2004 | None
CHEMBL3658950 |  | None | 580.31 | 1 | 1.65 | BDBM159880 | C[C@@H]1CN2c3c(cc4c(-n5cc(I)cn5)noc4c3F)CC3(C(=O)NC(=O)NC3=O)[C@H]2[C@H](C)O1 | IC50 | '=' | 2100 | nM | 5.68 |  | 302802 | UO_0000065 | 9.78 | 0.23 | 4.03 | 4.31 | 0 | CHEMBL3706109 | Fluorescence Polarisation Assay: In a black, 384-well polystyrene assay plate, 30 microliters/well of 5 nM Escherichia coli DNA gyrase A/B tetramer and 130 micrograms/ml of topologically relaxed plasmid containing the triplex-forming sequence TTCTTCTTCTTCTTCTTCTTCTTCTTC in an assay buffer consisting of 35 mM Tris-HCl (pH 7.5), 24 mM KCl, 4 mM MgCl2, 2 mM dithiothreitol, 1.8 mM spermidine, 5% (v/v) glycerol, 200 nM bovine serum albumin, 0.8% dimethylsulfoxide, and 0.3 mM ATP may be incubated at ambient temperature for (typically 30 minutes) in the absence or presence of 5-10 different concentrations of test compound. The supercoiling reactions may be quenched by the addition of 10 microliters/well of 40 nM oligodeoxynucleotide probe in 3x triplex-forming buffer consisting of 150 mM NaCl, and 150 mM sodium acetate at pH 3.5. The oligodeoxynucleotide probe may be 5x-BODIPY-FL-labeled TTCTTCTTC. After 60 minutes, the fluorescence anisotropy of the BODIPY-FL may be measured in a Tecan Ultra plate reader, using 485 nM. | B | BAO_0000223 | protein complex format | Escherichia coli | None | None | None | None |  |  |  | CHEMBL2094139 | DNA gyrase | Escherichia coli | PROTEIN COMPLEX | CHEMBL3638965 | 37 | BindingDB Database |  | 2015 | None
CHEMBL3658968 |  | None | 469.43 | 0 | 0.75 | BDBM159900 | Cc1ncn(-c2noc3c(F)c4c(cc23)CC2(C(=O)NC(=O)NC2=O)[C@H]2[C@H](C)O[C@H](C)CN42)n1 | IC50 | '=' | 2000 | nM | 5.7 |  | 302822 | UO_0000065 | 12.14 | 0.23 | 4.95 | 3.94 | 0 | CHEMBL3706109 | Fluorescence Polarisation Assay: In a black, 384-well polystyrene assay plate, 30 microliters/well of 5 nM Escherichia coli DNA gyrase A/B tetramer and 130 micrograms/ml of topologically relaxed plasmid containing the triplex-forming sequence TTCTTCTTCTTCTTCTTCTTCTTCTTC in an assay buffer consisting of 35 mM Tris-HCl (pH 7.5), 24 mM KCl, 4 mM MgCl2, 2 mM dithiothreitol, 1.8 mM spermidine, 5% (v/v) glycerol, 200 nM bovine serum albumin, 0.8% dimethylsulfoxide, and 0.3 mM ATP may be incubated at ambient temperature for (typically 30 minutes) in the absence or presence of 5-10 different concentrations of test compound. The supercoiling reactions may be quenched by the addition of 10 microliters/well of 40 nM oligodeoxynucleotide probe in 3x triplex-forming buffer consisting of 150 mM NaCl, and 150 mM sodium acetate at pH 3.5. The oligodeoxynucleotide probe may be 5x-BODIPY-FL-labeled TTCTTCTTC. After 60 minutes, the fluorescence anisotropy of the BODIPY-FL may be measured in a Tecan Ultra plate reader, using 485 nM. | B | BAO_0000223 | protein complex format | Escherichia coli | None | None | None | None |  |  |  | CHEMBL2094139 | DNA gyrase | Escherichia coli | PROTEIN COMPLEX | CHEMBL3638965 | 37 | BindingDB Database |  | 2015 | None
CHEMBL3663165 |  | None | 518.96 | 1 | 1.54 | BDBM159987 | C[C@@H]1CN2c3c(nc4c(C(=O)NCC(C)(C)C)noc4c3Cl)CC3(C(=O)NC(=O)NC3=O)[C@H]2[C@H](C)O1 | IC50 | '=' | 31000 | nM | 4.51 |  | 302901 | UO_0000065 | 8.69 | 0.17 | 2.97 | 2.89 | 0 | CHEMBL3706109 | Fluorescence Polarisation Assay: In a black, 384-well polystyrene assay plate, 30 microliters/well of 5 nM Escherichia coli DNA gyrase A/B tetramer and 130 micrograms/ml of topologically relaxed plasmid containing the triplex-forming sequence TTCTTCTTCTTCTTCTTCTTCTTCTTC in an assay buffer consisting of 35 mM Tris-HCl (pH 7.5), 24 mM KCl, 4 mM MgCl2, 2 mM dithiothreitol, 1.8 mM spermidine, 5% (v/v) glycerol, 200 nM bovine serum albumin, 0.8% dimethylsulfoxide, and 0.3 mM ATP may be incubated at ambient temperature for (typically 30 minutes) in the absence or presence of 5-10 different concentrations of test compound. The supercoiling reactions may be quenched by the addition of 10 microliters/well of 40 nM oligodeoxynucleotide probe in 3x triplex-forming buffer consisting of 150 mM NaCl, and 150 mM sodium acetate at pH 3.5. The oligodeoxynucleotide probe may be 5x-BODIPY-FL-labeled TTCTTCTTC. After 60 minutes, the fluorescence anisotropy of the BODIPY-FL may be measured in a Tecan Ultra plate reader, using 485 nM. | B | BAO_0000223 | protein complex format | Escherichia coli | None | None | None | None |  |  |  | CHEMBL2094139 | DNA gyrase | Escherichia coli | PROTEIN COMPLEX | CHEMBL3638965 | 37 | BindingDB Database |  | 2015 | None
CHEMBL3663170 |  | None | 460.42 | 0 | 1.03 | BDBM159992 | CCOC(=O)c1noc2c(F)c3c(cc12)CC1(C(=O)NC(=O)NC1=O)[C@H]1[C@H](C)O[C@H](C)CN31 | IC50 | '=' | 1000 | nM | 6 |  | 302906 | UO_0000065 | 13.03 | 0.25 | 4.97 | 4.28 | 0 | CHEMBL3706109 | Fluorescence Polarisation Assay: In a black, 384-well polystyrene assay plate, 30 microliters/well of 5 nM Escherichia coli DNA gyrase A/B tetramer and 130 micrograms/ml of topologically relaxed plasmid containing the triplex-forming sequence TTCTTCTTCTTCTTCTTCTTCTTCTTC in an assay buffer consisting of 35 mM Tris-HCl (pH 7.5), 24 mM KCl, 4 mM MgCl2, 2 mM dithiothreitol, 1.8 mM spermidine, 5% (v/v) glycerol, 200 nM bovine serum albumin, 0.8% dimethylsulfoxide, and 0.3 mM ATP may be incubated at ambient temperature for (typically 30 minutes) in the absence or presence of 5-10 different concentrations of test compound. The supercoiling reactions may be quenched by the addition of 10 microliters/well of 40 nM oligodeoxynucleotide probe in 3x triplex-forming buffer consisting of 150 mM NaCl, and 150 mM sodium acetate at pH 3.5. The oligodeoxynucleotide probe may be 5x-BODIPY-FL-labeled TTCTTCTTC. After 60 minutes, the fluorescence anisotropy of the BODIPY-FL may be measured in a Tecan Ultra plate reader, using 485 nM. | B | BAO_0000223 | protein complex format | Escherichia coli | None | None | None | None |  |  |  | CHEMBL2094139 | DNA gyrase | Escherichia coli | PROTEIN COMPLEX | CHEMBL3638965 | 37 | BindingDB Database |  | 2015 | None
CHEMBL3329282 |  | None | 344.37 | 0 | 2.49 | 20 | CCNC(=O)Nc1ccc(C(=O)Nc2ccc(OC)c(OC)c2)cn1 | IC50 | '=' | 6200 | nM | 5.21 |  |  | UO_0000065 | 15.12 | 0.28 | 2.72 | 5.13 | 0 | CHEMBL3373164 | Inhibition of Escherichia coli GyrB A2B2 subunits assessed reduction in DNA supercoiling activity by malachite green dye based by spectrophotometry | B | BAO_0000223 | protein complex format | Escherichia coli | None | None | None | None |  |  |  | CHEMBL2094139 | DNA gyrase | Escherichia coli | PROTEIN COMPLEX | CHEMBL3351278 | 1 | Scientific Literature | Eur J Med Chem | 2014 | None
CHEMBL4748903 |  | None | 390.25 | 0 | 2.57 | 39 | Cc1[nH]c(C(=O)Nc2ccc(C(=O)NS(C)(=O)=O)cc2)c(Cl)c1Cl | IC50 | '=' | 160 | nM | 6.8 |  |  | UO_0000065 | 17.41 | 0.39 | 4.23 | 6.28 | 0 | CHEMBL4666343 | Inhibition of Escherichia coli DNA gyrase using biotinylated oligonucleotide as substrate incubated for 30 mins in presence of ATP by fluorescence-based microplate reader assay | B | BAO_0000223 | protein complex format | Escherichia coli | None | None | None | None |  |  |  | CHEMBL2094139 | DNA gyrase | Escherichia coli | PROTEIN COMPLEX | CHEMBL4665629 | 1 | Scientific Literature | Eur J Med Chem | 2019 | None | TIME = 0.5 hr | INHIBITOR
CHEMBL4752072 |  | None | 519.81 | 0 | 3.22 | 9c | Cc1[nH]c(C(=O)Nc2ccc(C(=O)N[C@@H](C)C(=O)O)cc2OC2CCNCC2)c(Cl)c1Cl.Cl | IC50 | '=' | 9.9 | nM | 8 |  |  | UO_0000065 | 16.56 | 0.34 | 4.78 | 6.04 | 0 | CHEMBL4666343 | Inhibition of Escherichia coli DNA gyrase using biotinylated oligonucleotide as substrate incubated for 30 mins in presence of ATP by fluorescence-based microplate reader assay | B | BAO_0000223 | protein complex format | Escherichia coli | None | None | None | None |  |  |  | CHEMBL2094139 | DNA gyrase | Escherichia coli | PROTEIN COMPLEX | CHEMBL4665629 | 1 | Scientific Literature | Eur J Med Chem | 2019 | None | TIME = 0.5 hr | INHIBITOR
CHEMBL3908487 |  | None | 488.12 | 0 | 3.42 | 1 | O=C(O)C(=O)Nc1ccc2nc(NC(=O)c3cc(Br)c(Br)[nH]3)sc2c1 | IC50 | '=' | 58 | nM | 7.24 |  |  | UO_0000065 | 14.83 | 0.4 | 3.82 | 5.83 | 0 | CHEMBL4672941 | Inhibition of Escherichia coli DNA gyrase using relaxed pNO1 plasmid DNA as substrate incubated for 30 mins by fluorescence assay | B | BAO_0000223 | protein complex format | Escherichia coli | None | None | None | None |  |  |  | CHEMBL2094139 | DNA gyrase | Escherichia coli | PROTEIN COMPLEX | CHEMBL4665899 | 1 | Scientific Literature | ACS Med Chem Lett | 2020 | None | TIME = 0.5 hr | INHIBITOR
CHEMBL4781272 |  | None | 434.74 | 0 | 3.39 | 16b | Cc1[nH]c(C(=O)Nc2nc3ccc(NC(=O)CN)cc3s2)c(Cl)c1Cl.Cl | IC50 | '=' | 280 | nM | 6.55 |  |  | UO_0000065 | 16.45 | 0.36 | 3.16 | 5.8 | 0 | CHEMBL4672941 | Inhibition of Escherichia coli DNA gyrase using relaxed pNO1 plasmid DNA as substrate incubated for 30 mins by fluorescence assay | B | BAO_0000223 | protein complex format | Escherichia coli | None | None | None | None |  |  |  | CHEMBL2094139 | DNA gyrase | Escherichia coli | PROTEIN COMPLEX | CHEMBL4665899 | 1 | Scientific Literature | ACS Med Chem Lett | 2020 | None | TIME = 0.5 hr | INHIBITOR
CHEMBL278648 |  | None | 359.4 | 0 | 2.35 | 31E | CC1(CN)CCN(c2cc3c(cc2F)c(=O)c(C(=O)O)cn3C2CC2)C1 | IC50 | '=' | 1 | ug.mL-1 |  |  |  | UO_0000274 |  |  |  |  | 0 | CHEMBL875378 | Inhibition against DNA gyrase | B | BAO_0000223 | protein complex format | Escherichia coli | None | None | None | None |  |  |  | CHEMBL2094139 | DNA gyrase | Escherichia coli | PROTEIN COMPLEX | CHEMBL1126988 | 1 | Scientific Literature | J Med Chem | 1993 | None
CHEMBL160244 |  | None | 399.47 | 0 | 3.28 | 39 | CCN[C@@H]1C[C@H]2CC[C@@H](C1)N2c1cc2c(cc1F)c(=O)c(C(=O)O)cn2C1CC1 | IC50 | '=' | 6.3 | ug.mL-1 |  |  |  | UO_0000274 |  |  |  |  | 0 | CHEMBL657329 | Compound evaluated in vitro for the ability to inhibit gyrase. | B | BAO_0000223 | protein complex format | None | None | None | None | None |  |  |  | CHEMBL2094139 | DNA gyrase | Escherichia coli | PROTEIN COMPLEX | CHEMBL1125245 | 1 | Scientific Literature | J Med Chem | 1991 | None
CHEMBL3589521 |  | None | 326.19 | 0 | 1.98 | 7 | Nc1ncc2c(n1)CCC(NC(=O)c1cc(Cl)c(Cl)[nH]1)C2 | IC50 | '=' | 5700 | nM | 5.24 |  |  | UO_0000065 | 16.08 | 0.34 | 3.26 | 5.42 | 0 | CHEMBL3592254 | Inhibition of Escherichia coli DNA gyrase using relaxed pNO1 plasmid and biotinylated oligonucelotide incubated for 30 mins by fluorescence based DNA super-coiling assay | B | BAO_0000223 | protein complex format | Escherichia coli | None | None | None | None |  |  |  | CHEMBL2094139 | DNA gyrase | Escherichia coli | PROTEIN COMPLEX | CHEMBL3588817 | 1 | Scientific Literature | J Med Chem | 2015 | None
CHEMBL3589523 |  | None | 415.09 | 0 | 2.2 | 9 | Nc1ncc2c(n1)CCC(NC(=O)c1cc(Br)c(Br)[nH]1)C2 | IC50 | '=' | 2900 | nM | 5.54 |  |  | UO_0000065 | 13.34 | 0.36 | 3.34 | 5.73 | 0 | CHEMBL3592254 | Inhibition of Escherichia coli DNA gyrase using relaxed pNO1 plasmid and biotinylated oligonucelotide incubated for 30 mins by fluorescence based DNA super-coiling assay | B | BAO_0000223 | protein complex format | Escherichia coli | None | None | None | None |  |  |  | CHEMBL2094139 | DNA gyrase | Escherichia coli | PROTEIN COMPLEX | CHEMBL3588817 | 1 | Scientific Literature | J Med Chem | 2015 | None
CHEMBL3658941 |  | None | 485.52 | 0 | 2.24 | BDBM159870 | C[C@@H]1CN2c3c(cc4c(N5CCCCCC5)noc4c3F)CC3(C(=O)NC(=O)NC3=O)[C@H]2[C@H](C)O1 | IC50 | '=' | 3700 | nM | 5.43 |  | 302793 | UO_0000065 | 11.19 | 0.21 | 3.19 | 4.64 | 0 | CHEMBL3706109 | Fluorescence Polarisation Assay: In a black, 384-well polystyrene assay plate, 30 microliters/well of 5 nM Escherichia coli DNA gyrase A/B tetramer and 130 micrograms/ml of topologically relaxed plasmid containing the triplex-forming sequence TTCTTCTTCTTCTTCTTCTTCTTCTTC in an assay buffer consisting of 35 mM Tris-HCl (pH 7.5), 24 mM KCl, 4 mM MgCl2, 2 mM dithiothreitol, 1.8 mM spermidine, 5% (v/v) glycerol, 200 nM bovine serum albumin, 0.8% dimethylsulfoxide, and 0.3 mM ATP may be incubated at ambient temperature for (typically 30 minutes) in the absence or presence of 5-10 different concentrations of test compound. The supercoiling reactions may be quenched by the addition of 10 microliters/well of 40 nM oligodeoxynucleotide probe in 3x triplex-forming buffer consisting of 150 mM NaCl, and 150 mM sodium acetate at pH 3.5. The oligodeoxynucleotide probe may be 5x-BODIPY-FL-labeled TTCTTCTTC. After 60 minutes, the fluorescence anisotropy of the BODIPY-FL may be measured in a Tecan Ultra plate reader, using 485 nM. | B | BAO_0000223 | protein complex format | Escherichia coli | None | None | None | None |  |  |  | CHEMBL2094139 | DNA gyrase | Escherichia coli | PROTEIN COMPLEX | CHEMBL3638965 | 37 | BindingDB Database |  | 2015 | None
CHEMBL3357980 |  | None | 402.38 | 0 | 1.17 | BDBM159843 | Cc1noc2c(F)c3c(cc12)CC1(C(=O)NC(=O)NC1=O)[C@H]1[C@H](C)O[C@H](C)CN31 | IC50 | '=' | 400 | nM | 6.4 |  | 302767 | UO_0000065 | 15.9 | 0.3 | 5.23 | 5.62 | 0 | CHEMBL3706109 | Fluorescence Polarisation Assay: In a black, 384-well polystyrene assay plate, 30 microliters/well of 5 nM Escherichia coli DNA gyrase A/B tetramer and 130 micrograms/ml of topologically relaxed plasmid containing the triplex-forming sequence TTCTTCTTCTTCTTCTTCTTCTTCTTC in an assay buffer consisting of 35 mM Tris-HCl (pH 7.5), 24 mM KCl, 4 mM MgCl2, 2 mM dithiothreitol, 1.8 mM spermidine, 5% (v/v) glycerol, 200 nM bovine serum albumin, 0.8% dimethylsulfoxide, and 0.3 mM ATP may be incubated at ambient temperature for (typically 30 minutes) in the absence or presence of 5-10 different concentrations of test compound. The supercoiling reactions may be quenched by the addition of 10 microliters/well of 40 nM oligodeoxynucleotide probe in 3x triplex-forming buffer consisting of 150 mM NaCl, and 150 mM sodium acetate at pH 3.5. The oligodeoxynucleotide probe may be 5x-BODIPY-FL-labeled TTCTTCTTC. After 60 minutes, the fluorescence anisotropy of the BODIPY-FL may be measured in a Tecan Ultra plate reader, using 485 nM. | B | BAO_0000223 | protein complex format | Escherichia coli | None | None | None | None |  |  |  | CHEMBL2094139 | DNA gyrase | Escherichia coli | PROTEIN COMPLEX | CHEMBL3638965 | 37 | BindingDB Database |  | 2015 | None
CHEMBL3357981 |  | None | 402.38 | 0 | 1.17 | BDBM159845 | Cc1noc2c(F)c3c(cc12)CC1(C(=O)NC(=O)NC1=O)[C@@H]1[C@@H](C)O[C@@H](C)CN31 | IC50 | '=' | 83000 | nM | 4.08 |  | 302768 | UO_0000065 | 10.14 | 0.19 | 2.91 | 3.59 | 0 | CHEMBL3706109 | Fluorescence Polarisation Assay: In a black, 384-well polystyrene assay plate, 30 microliters/well of 5 nM Escherichia coli DNA gyrase A/B tetramer and 130 micrograms/ml of topologically relaxed plasmid containing the triplex-forming sequence TTCTTCTTCTTCTTCTTCTTCTTCTTC in an assay buffer consisting of 35 mM Tris-HCl (pH 7.5), 24 mM KCl, 4 mM MgCl2, 2 mM dithiothreitol, 1.8 mM spermidine, 5% (v/v) glycerol, 200 nM bovine serum albumin, 0.8% dimethylsulfoxide, and 0.3 mM ATP may be incubated at ambient temperature for (typically 30 minutes) in the absence or presence of 5-10 different concentrations of test compound. The supercoiling reactions may be quenched by the addition of 10 microliters/well of 40 nM oligodeoxynucleotide probe in 3x triplex-forming buffer consisting of 150 mM NaCl, and 150 mM sodium acetate at pH 3.5. The oligodeoxynucleotide probe may be 5x-BODIPY-FL-labeled TTCTTCTTC. After 60 minutes, the fluorescence anisotropy of the BODIPY-FL may be measured in a Tecan Ultra plate reader, using 485 nM. | B | BAO_0000223 | protein complex format | Escherichia coli | None | None | None | None |  |  |  | CHEMBL2094139 | DNA gyrase | Escherichia coli | PROTEIN COMPLEX | CHEMBL3638965 | 37 | BindingDB Database |  | 2015 | None
CHEMBL3658955 |  | None | 487.93 | 0 | 2.5 | BDBM159885 | C[C@@H]1CN2c3c(cc4c(-c5cncs5)noc4c3Cl)CC3(C(=O)NC(=O)NC3=O)[C@H]2[C@H](C)O1 | IC50 | '=' | 800 | nM | 6.1 |  | 302807 | UO_0000065 | 12.5 | 0.25 | 3.6 | 4.81 | 0 | CHEMBL3706109 | Fluorescence Polarisation Assay: In a black, 384-well polystyrene assay plate, 30 microliters/well of 5 nM Escherichia coli DNA gyrase A/B tetramer and 130 micrograms/ml of topologically relaxed plasmid containing the triplex-forming sequence TTCTTCTTCTTCTTCTTCTTCTTCTTC in an assay buffer consisting of 35 mM Tris-HCl (pH 7.5), 24 mM KCl, 4 mM MgCl2, 2 mM dithiothreitol, 1.8 mM spermidine, 5% (v/v) glycerol, 200 nM bovine serum albumin, 0.8% dimethylsulfoxide, and 0.3 mM ATP may be incubated at ambient temperature for (typically 30 minutes) in the absence or presence of 5-10 different concentrations of test compound. The supercoiling reactions may be quenched by the addition of 10 microliters/well of 40 nM oligodeoxynucleotide probe in 3x triplex-forming buffer consisting of 150 mM NaCl, and 150 mM sodium acetate at pH 3.5. The oligodeoxynucleotide probe may be 5x-BODIPY-FL-labeled TTCTTCTTC. After 60 minutes, the fluorescence anisotropy of the BODIPY-FL may be measured in a Tecan Ultra plate reader, using 485 nM. | B | BAO_0000223 | protein complex format | Escherichia coli | None | None | None | None |  |  |  | CHEMBL2094139 | DNA gyrase | Escherichia coli | PROTEIN COMPLEX | CHEMBL3638965 | 37 | BindingDB Database |  | 2015 | None
CHEMBL3658960 |  | None | 481.9 | 0 | 2.43 | BDBM159890 | C[C@@H]1CN2c3c(cc4c(-c5ccncc5)noc4c3Cl)CC3(C(=O)NC(=O)NC3=O)[C@H]2[C@H](C)O1 | IC50 | '=' | 1000 | nM | 6 |  | 302812 | UO_0000065 | 12.45 | 0.24 | 3.57 | 4.74 | 0 | CHEMBL3706109 | Fluorescence Polarisation Assay: In a black, 384-well polystyrene assay plate, 30 microliters/well of 5 nM Escherichia coli DNA gyrase A/B tetramer and 130 micrograms/ml of topologically relaxed plasmid containing the triplex-forming sequence TTCTTCTTCTTCTTCTTCTTCTTCTTC in an assay buffer consisting of 35 mM Tris-HCl (pH 7.5), 24 mM KCl, 4 mM MgCl2, 2 mM dithiothreitol, 1.8 mM spermidine, 5% (v/v) glycerol, 200 nM bovine serum albumin, 0.8% dimethylsulfoxide, and 0.3 mM ATP may be incubated at ambient temperature for (typically 30 minutes) in the absence or presence of 5-10 different concentrations of test compound. The supercoiling reactions may be quenched by the addition of 10 microliters/well of 40 nM oligodeoxynucleotide probe in 3x triplex-forming buffer consisting of 150 mM NaCl, and 150 mM sodium acetate at pH 3.5. The oligodeoxynucleotide probe may be 5x-BODIPY-FL-labeled TTCTTCTTC. After 60 minutes, the fluorescence anisotropy of the BODIPY-FL may be measured in a Tecan Ultra plate reader, using 485 nM. | B | BAO_0000223 | protein complex format | Escherichia coli | None | None | None | None |  |  |  | CHEMBL2094139 | DNA gyrase | Escherichia coli | PROTEIN COMPLEX | CHEMBL3638965 | 37 | BindingDB Database |  | 2015 | None
CHEMBL3658980 |  | None | 469.43 | 0 | 1.82 | BDBM159912 | Cc1cc(-c2noc3c(F)c4c(cc23)CC2(C(=O)NC(=O)NC2=O)[C@H]2[C@H](C)O[C@H](C)CN42)no1 | IC50 | '=' | 400 | nM | 6.4 |  | 302834 | UO_0000065 | 13.63 | 0.26 | 4.58 | 4.58 | 0 | CHEMBL3706109 | Fluorescence Polarisation Assay: In a black, 384-well polystyrene assay plate, 30 microliters/well of 5 nM Escherichia coli DNA gyrase A/B tetramer and 130 micrograms/ml of topologically relaxed plasmid containing the triplex-forming sequence TTCTTCTTCTTCTTCTTCTTCTTCTTC in an assay buffer consisting of 35 mM Tris-HCl (pH 7.5), 24 mM KCl, 4 mM MgCl2, 2 mM dithiothreitol, 1.8 mM spermidine, 5% (v/v) glycerol, 200 nM bovine serum albumin, 0.8% dimethylsulfoxide, and 0.3 mM ATP may be incubated at ambient temperature for (typically 30 minutes) in the absence or presence of 5-10 different concentrations of test compound. The supercoiling reactions may be quenched by the addition of 10 microliters/well of 40 nM oligodeoxynucleotide probe in 3x triplex-forming buffer consisting of 150 mM NaCl, and 150 mM sodium acetate at pH 3.5. The oligodeoxynucleotide probe may be 5x-BODIPY-FL-labeled TTCTTCTTC. After 60 minutes, the fluorescence anisotropy of the BODIPY-FL may be measured in a Tecan Ultra plate reader, using 485 nM. | B | BAO_0000223 | protein complex format | Escherichia coli | None | None | None | None |  |  |  | CHEMBL2094139 | DNA gyrase | Escherichia coli | PROTEIN COMPLEX | CHEMBL3638965 | 37 | BindingDB Database |  | 2015 | None
CHEMBL3658983 |  | None | 468.45 | 0 | 1.26 | BDBM159915 | C[C@@H]1CN2c3c(cc4c(-c5cn(C)cn5)noc4c3F)CC3(C(=O)NC(=O)NC3=O)[C@H]2[C@H](C)O1 | IC50 | '=' | 17000 | nM | 4.77 |  | 302837 | UO_0000065 | 10.18 | 0.19 | 3.51 | 3.62 | 0 | CHEMBL3706109 | Fluorescence Polarisation Assay: In a black, 384-well polystyrene assay plate, 30 microliters/well of 5 nM Escherichia coli DNA gyrase A/B tetramer and 130 micrograms/ml of topologically relaxed plasmid containing the triplex-forming sequence TTCTTCTTCTTCTTCTTCTTCTTCTTC in an assay buffer consisting of 35 mM Tris-HCl (pH 7.5), 24 mM KCl, 4 mM MgCl2, 2 mM dithiothreitol, 1.8 mM spermidine, 5% (v/v) glycerol, 200 nM bovine serum albumin, 0.8% dimethylsulfoxide, and 0.3 mM ATP may be incubated at ambient temperature for (typically 30 minutes) in the absence or presence of 5-10 different concentrations of test compound. The supercoiling reactions may be quenched by the addition of 10 microliters/well of 40 nM oligodeoxynucleotide probe in 3x triplex-forming buffer consisting of 150 mM NaCl, and 150 mM sodium acetate at pH 3.5. The oligodeoxynucleotide probe may be 5x-BODIPY-FL-labeled TTCTTCTTC. After 60 minutes, the fluorescence anisotropy of the BODIPY-FL may be measured in a Tecan Ultra plate reader, using 485 nM. | B | BAO_0000223 | protein complex format | Escherichia coli | None | None | None | None |  |  |  | CHEMBL2094139 | DNA gyrase | Escherichia coli | PROTEIN COMPLEX | CHEMBL3638965 | 37 | BindingDB Database |  | 2015 | None
CHEMBL3658994 |  | None | 469.43 | 0 | 0.5 | BDBM159929 | C[C@@H]1CN2c3c(cc4c(Cn5cncn5)noc4c3F)CC3(C(=O)NC(=O)NC3=O)[C@H]2[C@H](C)O1 | IC50 | '=' | 3000 | nM | 5.52 |  | 302849 | UO_0000065 | 11.77 | 0.22 | 5.02 | 3.82 | 0 | CHEMBL3706109 | Fluorescence Polarisation Assay: In a black, 384-well polystyrene assay plate, 30 microliters/well of 5 nM Escherichia coli DNA gyrase A/B tetramer and 130 micrograms/ml of topologically relaxed plasmid containing the triplex-forming sequence TTCTTCTTCTTCTTCTTCTTCTTCTTC in an assay buffer consisting of 35 mM Tris-HCl (pH 7.5), 24 mM KCl, 4 mM MgCl2, 2 mM dithiothreitol, 1.8 mM spermidine, 5% (v/v) glycerol, 200 nM bovine serum albumin, 0.8% dimethylsulfoxide, and 0.3 mM ATP may be incubated at ambient temperature for (typically 30 minutes) in the absence or presence of 5-10 different concentrations of test compound. The supercoiling reactions may be quenched by the addition of 10 microliters/well of 40 nM oligodeoxynucleotide probe in 3x triplex-forming buffer consisting of 150 mM NaCl, and 150 mM sodium acetate at pH 3.5. The oligodeoxynucleotide probe may be 5x-BODIPY-FL-labeled TTCTTCTTC. After 60 minutes, the fluorescence anisotropy of the BODIPY-FL may be measured in a Tecan Ultra plate reader, using 485 nM. | B | BAO_0000223 | protein complex format | Escherichia coli | None | None | None | None |  |  |  | CHEMBL2094139 | DNA gyrase | Escherichia coli | PROTEIN COMPLEX | CHEMBL3638965 | 37 | BindingDB Database |  | 2015 | None
CHEMBL8 | CIPROFLOXACIN | 4.0 | 331.35 | 0 | 1.58 | CPX | O=C(O)c1cn(C2CC2)c2cc(N3CCNCC3)c(F)cc2c1=O | IC50 | '=' | 0.68 | ug.mL-1 |  |  |  | UO_0000274 |  |  |  |  | 0 | CHEMBL686745 | Inhibitory effect against Escherichia coli Gyrase in Supercoiling assay | B | BAO_0000223 | protein complex format | Escherichia coli | None | None | None | None |  |  |  | CHEMBL2094139 | DNA gyrase | Escherichia coli | PROTEIN COMPLEX | CHEMBL1129595 | 1 | Scientific Literature | J Med Chem | 1996 | None
CHEMBL5279384 |  | None | 538.41 | 2 | 3.15 | 11 | Cc1[nH]c(C(=O)N[C@H]2CCc3nc(NC(=O)CNC(=O)c4ccc(O)c(O)c4)sc3C2)c(Cl)c1Cl | IC50 | '=' | 58 | nM | 7.24 |  |  | UO_0000065 | 13.44 | 0.28 | 4.09 | 4.63 | 0 | CHEMBL5259043 | Inhibition of Escherichia coli DNA gyrase ATPase activity using pBR322 as substrate incubated for 10 mins in presence of NADH and ATP by supercoiling assay | B | BAO_0000223 | protein complex format | Escherichia coli | None | None | None | None |  |  |  | CHEMBL2094139 | DNA gyrase | Escherichia coli | PROTEIN COMPLEX | CHEMBL5257085 | 1 | Scientific Literature | Bioorg Med Chem Lett | 2023 | None | TIME = 0.1667 hr | INHIBITOR
CHEMBL3908487 |  | None | 488.12 | 0 | 3.42 | 61 | O=C(O)C(=O)Nc1ccc2nc(NC(=O)c3cc(Br)c(Br)[nH]3)sc2c1 | IC50 | '=' | 58 | nM | 7.24 |  |  | UO_0000065 | 14.83 | 0.4 | 3.82 | 5.83 | 1 | CHEMBL5234501 | Inhibition of Escherichia coli DNA gyrase | B | BAO_0000223 | protein complex format | Escherichia coli | None | None | None | None |  |  |  | CHEMBL2094139 | DNA gyrase | Escherichia coli | PROTEIN COMPLEX | CHEMBL5233247 | 1 | Scientific Literature | Eur J Med Chem | 2020 | None |  | INHIBITOR
CHEMBL3706672 |  | None | 366.38 | 0 | 2.89 | 28 | CCNC(=O)Nc1ccc(C(=O)Nc2ccc3c(C)cc(=O)oc3c2)cn1 | IC50 | '=' | 8400 | nM | 5.08 |  |  | UO_0000065 | 13.85 | 0.26 | 2.19 | 4.48 | 0 | CHEMBL3373164 | Inhibition of Escherichia coli GyrB A2B2 subunits assessed reduction in DNA supercoiling activity by malachite green dye based by spectrophotometry | B | BAO_0000223 | protein complex format | Escherichia coli | None | None | None | None |  |  |  | CHEMBL2094139 | DNA gyrase | Escherichia coli | PROTEIN COMPLEX | CHEMBL3351278 | 1 | Scientific Literature | Eur J Med Chem | 2014 | None
CHEMBL3357561 |  | None | 402.38 | 0 | 1.17 | (+/-)-1 | Cc1noc2c(F)c3c(cc12)CC1(C(=O)NC(=O)NC1=O)C1C(C)OC(C)CN31 | IC50 | '=' | 0.38 | nM | 9.42 |  |  | UO_0000065 | 23.41 | 0.44 | 8.25 | 8.28 | 0 | CHEMBL3389960 | Inhibition of Escherichia coli DNA gyrase using fluorescence-tagged DNA by fluorescenct polarization assay | B | BAO_0000223 | protein complex format | Escherichia coli | None | None | None | None |  |  |  | CHEMBL2094139 | DNA gyrase | Escherichia coli | PROTEIN COMPLEX | CHEMBL3352584 | 1 | Scientific Literature | J Med Chem | 2014 | None
CHEMBL3329279 |  | None | 309.33 | 0 | 2.35 | 17 | CCNC(=O)Nc1ccc(C(=O)Nc2cccc(C#N)c2)cn1 | IC50 | '=' | 3800 | nM | 5.42 |  |  | UO_0000065 | 17.52 | 0.32 | 3.07 | 5.07 | 0 | CHEMBL3373164 | Inhibition of Escherichia coli GyrB A2B2 subunits assessed reduction in DNA supercoiling activity by malachite green dye based by spectrophotometry | B | BAO_0000223 | protein complex format | Escherichia coli | None | None | None | None |  |  |  | CHEMBL2094139 | DNA gyrase | Escherichia coli | PROTEIN COMPLEX | CHEMBL3351278 | 1 | Scientific Literature | Eur J Med Chem | 2014 | None
CHEMBL3663173 |  | None | 459.43 | 0 | 0.61 | BDBM159996 | CCNC(=O)c1noc2c(F)c3c(cc12)CC1(C(=O)NC(=O)NC1=O)[C@H]1[C@H](C)O[C@H](C)CN31 | IC50 | '=' | 1700 | nM | 5.77 |  | 302910 | UO_0000065 | 12.56 | 0.24 | 5.16 | 4.04 | 0 | CHEMBL3706109 | Fluorescence Polarisation Assay: In a black, 384-well polystyrene assay plate, 30 microliters/well of 5 nM Escherichia coli DNA gyrase A/B tetramer and 130 micrograms/ml of topologically relaxed plasmid containing the triplex-forming sequence TTCTTCTTCTTCTTCTTCTTCTTCTTC in an assay buffer consisting of 35 mM Tris-HCl (pH 7.5), 24 mM KCl, 4 mM MgCl2, 2 mM dithiothreitol, 1.8 mM spermidine, 5% (v/v) glycerol, 200 nM bovine serum albumin, 0.8% dimethylsulfoxide, and 0.3 mM ATP may be incubated at ambient temperature for (typically 30 minutes) in the absence or presence of 5-10 different concentrations of test compound. The supercoiling reactions may be quenched by the addition of 10 microliters/well of 40 nM oligodeoxynucleotide probe in 3x triplex-forming buffer consisting of 150 mM NaCl, and 150 mM sodium acetate at pH 3.5. The oligodeoxynucleotide probe may be 5x-BODIPY-FL-labeled TTCTTCTTC. After 60 minutes, the fluorescence anisotropy of the BODIPY-FL may be measured in a Tecan Ultra plate reader, using 485 nM. | B | BAO_0000223 | protein complex format | Escherichia coli | None | None | None | None |  |  |  | CHEMBL2094139 | DNA gyrase | Escherichia coli | PROTEIN COMPLEX | CHEMBL3638965 | 37 | BindingDB Database |  | 2015 | None
CHEMBL267648 | PEFLOXACIN | 4.0 | 333.36 | 0 | 1.61 | Pefloxacin | CCn1cc(C(=O)O)c(=O)c2cc(F)c(N3CCN(C)CC3)cc21 | IC50 | '=' | 5.5 | ug.mL-1 |  |  |  | UO_0000274 |  |  |  |  | 0 | CHEMBL688001 | Inhibitory concentration in supercoiling inhibition Escherichia coli DNA gyrase assay | B | BAO_0000223 | protein complex format | Escherichia coli | None | None | None | None |  |  |  | CHEMBL2094139 | DNA gyrase | Escherichia coli | PROTEIN COMPLEX | CHEMBL1123417 | 1 | Scientific Literature | J Med Chem | 1986 | None
CHEMBL4 | OFLOXACIN | 4.0 | 361.37 | 0 | 1.54 | OFX | CC1COc2c(N3CCN(C)CC3)c(F)cc3c(=O)c(C(=O)O)cn1c23 | IC50 | '=' | 1500 | nM | 5.82 |  |  | UO_0000065 | 16.12 | 0.31 | 4.28 | 7.76 | 0 | CHEMBL1280255 | Inhibition of Escherichia coli DNA gyrase GyrA/GyrB | B | BAO_0000223 | protein complex format | Escherichia coli | None | None | None | None |  |  |  | CHEMBL2094139 | DNA gyrase | Escherichia coli | PROTEIN COMPLEX | CHEMBL1275433 | 1 | Scientific Literature | Antimicrob Agents Chemother | 2008 | None
CHEMBL36506 | NOVOBIOCIN | 4.0 | 612.63 | 2 | 3.63 | NB | CO[C@@H]1[C@@H](OC(N)=O)[C@@H](O)[C@H](Oc2ccc3c(O)c(NC(=O)c4ccc(O)c(CC=C(C)C)c4)c(=O)oc3c2C)OC1(C)C | IC50 | '=' | 0.25 | ug.mL-1 |  |  |  | UO_0000274 |  |  |  |  | 1 | CHEMBL657334 | Inhibitory activity against Escherichia coli DNA gyrase | B | BAO_0000223 | protein complex format | Escherichia coli | None | None | None | None |  |  |  | CHEMBL2094139 | DNA gyrase | Escherichia coli | PROTEIN COMPLEX | CHEMBL1146758 | 1 | Scientific Literature | Bioorg Med Chem Lett | 2004 | None
CHEMBL826 | ENOXACIN | 4.0 | 320.32 | 0 | 0.66 | 2b | CCn1cc(C(=O)O)c(=O)c2cc(F)c(N3CCNCC3)nc21 | IC50 | '=' | 28 | ug.mL-1 |  |  |  | UO_0000274 |  |  |  |  | 0 | CHEMBL688001 | Inhibitory concentration in supercoiling inhibition Escherichia coli DNA gyrase assay | B | BAO_0000223 | protein complex format | Escherichia coli | None | None | None | None |  |  |  | CHEMBL2094139 | DNA gyrase | Escherichia coli | PROTEIN COMPLEX | CHEMBL1123417 | 1 | Scientific Literature | J Med Chem | 1986 | None
CHEMBL2110321 |  | None | 360.39 | 0 | 1.74 | 30F-S,R | C[C@@H](N)[C@H]1CCN(c2nc3c(cc2F)c(=O)c(C(=O)O)cn3C2CC2)C1 | IC50 | '=' | 2.5 | ug.mL-1 |  |  |  | UO_0000274 |  |  |  |  | 0 | CHEMBL875378 | Inhibition against DNA gyrase | B | BAO_0000223 | protein complex format | Escherichia coli | None | None | None | None |  |  |  | CHEMBL2094139 | DNA gyrase | Escherichia coli | PROTEIN COMPLEX | CHEMBL1126988 | 1 | Scientific Literature | J Med Chem | 1993 | None
CHEMBL117 | CHRYSIN | None | 254.24 | 0 | 2.87 | 5b | O=c1cc(-c2ccccc2)oc2cc(O)cc(O)c12 | IC50 | '>' | 500 | ug.mL-1 |  | Outside typical range |  | UO_0000274 |  |  |  |  | 0 | CHEMBL687258 | In vitro antibacterial activity was determined as inhibitory concentration causing 50% DNA-gyrase supercoiling inhibition (SCI) | B | BAO_0000223 | protein complex format | Escherichia coli | None | None | None | None |  |  |  | CHEMBL2094139 | DNA gyrase | Escherichia coli | PROTEIN COMPLEX | CHEMBL1127182 | 1 | Scientific Literature | Bioorg Med Chem Lett | 1993 | None
CHEMBL3357510 |  | None | 278.35 | 0 | 3.79 | 5f | CCCCCCCC1CC(=O)c2c(O)cc(O)cc2O1 | IC50 | '>' | 1000000 | nM |  | Outside typical range |  | UO_0000065 |  |  |  |  | 0 | CHEMBL3389994 | Inhibition of Escherichia coli DNA gyrase assessed as supercoiled plasmid DNA formation after 30 mins by electrophoretic analysis | B | BAO_0000223 | protein complex format | Escherichia coli | None | None | None | None |  |  |  | CHEMBL2094139 | DNA gyrase | Escherichia coli | PROTEIN COMPLEX | CHEMBL3351381 | 1 | Scientific Literature | J Med Chem | 2014 | None
CHEMBL50 | QUERCETIN | 3.0 | 302.24 | 0 | 1.99 | 1 | O=c1c(O)c(-c2ccc(O)c(O)c2)oc2cc(O)cc(O)c12 | IC50 | '=' | 47 | ug.mL-1 |  |  |  | UO_0000274 |  |  |  |  | 0 | CHEMBL687258 | In vitro antibacterial activity was determined as inhibitory concentration causing 50% DNA-gyrase supercoiling inhibition (SCI) | B | BAO_0000223 | protein complex format | Escherichia coli | None | None | None | None |  |  |  | CHEMBL2094139 | DNA gyrase | Escherichia coli | PROTEIN COMPLEX | CHEMBL1127182 | 1 | Scientific Literature | Bioorg Med Chem Lett | 1993 | None
CHEMBL3658932 |  | None | 457.46 | 0 | 1.68 | BDBM159861 | C[C@@H]1CN2c3c(cc4c(NCC5CC5)noc4c3F)CC3(C(=O)NC(=O)NC3=O)[C@H]2[C@H](C)O1 | IC50 | '=' | 1400 | nM | 5.85 |  | 302784 | UO_0000065 | 12.8 | 0.24 | 4.17 | 4.65 | 0 | CHEMBL3706109 | Fluorescence Polarisation Assay: In a black, 384-well polystyrene assay plate, 30 microliters/well of 5 nM Escherichia coli DNA gyrase A/B tetramer and 130 micrograms/ml of topologically relaxed plasmid containing the triplex-forming sequence TTCTTCTTCTTCTTCTTCTTCTTCTTC in an assay buffer consisting of 35 mM Tris-HCl (pH 7.5), 24 mM KCl, 4 mM MgCl2, 2 mM dithiothreitol, 1.8 mM spermidine, 5% (v/v) glycerol, 200 nM bovine serum albumin, 0.8% dimethylsulfoxide, and 0.3 mM ATP may be incubated at ambient temperature for (typically 30 minutes) in the absence or presence of 5-10 different concentrations of test compound. The supercoiling reactions may be quenched by the addition of 10 microliters/well of 40 nM oligodeoxynucleotide probe in 3x triplex-forming buffer consisting of 150 mM NaCl, and 150 mM sodium acetate at pH 3.5. The oligodeoxynucleotide probe may be 5x-BODIPY-FL-labeled TTCTTCTTC. After 60 minutes, the fluorescence anisotropy of the BODIPY-FL may be measured in a Tecan Ultra plate reader, using 485 nM. | B | BAO_0000223 | protein complex format | Escherichia coli | None | None | None | None |  |  |  | CHEMBL2094139 | DNA gyrase | Escherichia coli | PROTEIN COMPLEX | CHEMBL3638965 | 37 | BindingDB Database |  | 2015 | None
CHEMBL3658944 |  | None | 518.45 | 1 | 2.29 | BDBM159874 | Cc1cc(C(F)F)nn1-c1noc2c(F)c3c(cc12)CC1(C(=O)NC(=O)NC1=O)[C@H]1[C@H](C)O[C@H](C)CN31 | IC50 | '=' | 5400 | nM | 5.27 |  | 302796 | UO_0000065 | 10.16 | 0.19 | 2.98 | 4 | 0 | CHEMBL3706109 | Fluorescence Polarisation Assay: In a black, 384-well polystyrene assay plate, 30 microliters/well of 5 nM Escherichia coli DNA gyrase A/B tetramer and 130 micrograms/ml of topologically relaxed plasmid containing the triplex-forming sequence TTCTTCTTCTTCTTCTTCTTCTTCTTC in an assay buffer consisting of 35 mM Tris-HCl (pH 7.5), 24 mM KCl, 4 mM MgCl2, 2 mM dithiothreitol, 1.8 mM spermidine, 5% (v/v) glycerol, 200 nM bovine serum albumin, 0.8% dimethylsulfoxide, and 0.3 mM ATP may be incubated at ambient temperature for (typically 30 minutes) in the absence or presence of 5-10 different concentrations of test compound. The supercoiling reactions may be quenched by the addition of 10 microliters/well of 40 nM oligodeoxynucleotide probe in 3x triplex-forming buffer consisting of 150 mM NaCl, and 150 mM sodium acetate at pH 3.5. The oligodeoxynucleotide probe may be 5x-BODIPY-FL-labeled TTCTTCTTC. After 60 minutes, the fluorescence anisotropy of the BODIPY-FL may be measured in a Tecan Ultra plate reader, using 485 nM. | B | BAO_0000223 | protein complex format | Escherichia coli | None | None | None | None |  |  |  | CHEMBL2094139 | DNA gyrase | Escherichia coli | PROTEIN COMPLEX | CHEMBL3638965 | 37 | BindingDB Database |  | 2015 | None
CHEMBL421101 |  | None | 385.46 | 0 | 2.61 | 14E | CC[C@@H]1CCN(c2ccc3c(=O)c(C(=O)O)cn(C4CC4)c3c2OC)C[C@H]1N | IC50 | '=' | 12.8 | ug.mL-1 |  |  |  | UO_0000274 |  |  |  |  | 0 | CHEMBL686741 | Inhibition of Quinolone resistant gyrase Supercoiling Activity in Escherichia coli | B | BAO_0000223 | protein complex format | Escherichia coli | None | None | None | None |  |  |  | CHEMBL2094139 | DNA gyrase | Escherichia coli | PROTEIN COMPLEX | CHEMBL1145050 | 1 | Scientific Literature | J Med Chem | 2003 | None
CHEMBL420897 |  | None | 357.41 | 0 | 1.97 | 14H | COc1c(N2CCC[C@H](N)C2)ccc2c(=O)c(C(=O)O)cn(C3CC3)c12 | IC50 | '=' | 6.4 | ug.mL-1 |  |  |  | UO_0000274 |  |  |  |  | 0 | CHEMBL686742 | Inhibition of Wild Type DNA gyrase Supercoiling Activity in Escherichia coli | B | BAO_0000223 | protein complex format | Escherichia coli | None | None | None | None |  |  |  | CHEMBL2094139 | DNA gyrase | Escherichia coli | PROTEIN COMPLEX | CHEMBL1145050 | 1 | Scientific Literature | J Med Chem | 2003 | None
CHEMBL4177464 |  | None | 369.4 | 0 | 1.93 | 20 | C#CCN1CCN(c2cc3c(cc2F)c(=O)c(C(=O)O)cn3C2CC2)CC1 | IC50 | '=' | 700 | nM | 6.16 |  |  | UO_0000065 | 16.66 | 0.31 | 4.22 | 9.36 | 0 | CHEMBL4676163 | Inhibition of Escherichia coli DNA gyrase using relaxed PBR322 plasmid DNA as substrate incubated for 30 mins by ethidium bromide staining based agarose gel electrophoresis method | B | BAO_0000223 | protein complex format | Escherichia coli | None | None | None | None |  |  |  | CHEMBL2094139 | DNA gyrase | Escherichia coli | PROTEIN COMPLEX | CHEMBL4673246 | 1 | Scientific Literature | J Med Chem | 2020 | None | TIME = 0.5 hr | INHIBITOR
CHEMBL435838 |  | None | 375.38 | 0 | 2.21 | 26 | O=C(O)c1cn(C2CC2)c2c(F)c(N3CCN4CCC3C4)c(F)cc2c1=O | IC50 | '=' | 2.9 | ug.mL-1 |  |  |  | UO_0000274 |  |  |  |  | 0 | CHEMBL657329 | Compound evaluated in vitro for the ability to inhibit gyrase. | B | BAO_0000223 | protein complex format | None | None | None | None | None |  |  |  | CHEMBL2094139 | DNA gyrase | Escherichia coli | PROTEIN COMPLEX | CHEMBL1125245 | 1 | Scientific Literature | J Med Chem | 1991 | None
CHEMBL327525 |  | None | 408.55 | 0 | 3.25 | 11a | CC(C)(C)c1ccc(COc2cccc3[nH]nc(CN[C@H]4CN[C@H](CO)C4)c23)cc1 | IC50 | '=' | 32 | ug.mL-1 |  |  |  | UO_0000274 |  |  |  |  | 0 | CHEMBL657334 | Inhibitory activity against Escherichia coli DNA gyrase | B | BAO_0000223 | protein complex format | Escherichia coli | None | None | None | None |  |  |  | CHEMBL2094139 | DNA gyrase | Escherichia coli | PROTEIN COMPLEX | CHEMBL1146758 | 1 | Scientific Literature | Bioorg Med Chem Lett | 2004 | None
CHEMBL348879 |  | None | 389.4 | 0 | 2.64 | 22 | O=C(O)c1cn(C2CC2)c2c(F)c(N3CC4CCCC3CN4)c(F)cc2c1=O | IC50 | '=' | 2.9 | ug.mL-1 |  |  |  | UO_0000274 |  |  |  |  | 0 | CHEMBL657329 | Compound evaluated in vitro for the ability to inhibit gyrase. | B | BAO_0000223 | protein complex format | None | None | None | None | None |  |  |  | CHEMBL2094139 | DNA gyrase | Escherichia coli | PROTEIN COMPLEX | CHEMBL1125245 | 1 | Scientific Literature | J Med Chem | 1991 | None
CHEMBL275698 |  | None | 330.36 | 0 | 2.64 | 1 | O=C(O)c1cn(C2CC2)c2cc(C3CCNCC3)c(F)cc2c1=O | IC50 | '=' | 3.8 | ug.mL-1 |  |  |  | UO_0000274 |  |  |  |  | 0 | CHEMBL658171 | Inhibition of the gyrase mediated cleavage of supercoiled DNA | F | BAO_0000019 | assay format | Escherichia coli | None | None | None | None |  |  |  | CHEMBL2094139 | DNA gyrase | Escherichia coli | PROTEIN COMPLEX | CHEMBL1126729 | 1 | Scientific Literature | J Med Chem | 1993 | None
CHEMBL826 | ENOXACIN | 4.0 | 320.32 | 0 | 0.66 | ENR, enofloxacin | CCn1cc(C(=O)O)c(=O)c2cc(F)c(N3CCNCC3)nc21 | IC50 | '=' | 14000 | nM | 4.85 |  |  | UO_0000065 | 15.15 | 0.29 | 4.19 | 5.55 | 0 | CHEMBL1280255 | Inhibition of Escherichia coli DNA gyrase GyrA/GyrB | B | BAO_0000223 | protein complex format | Escherichia coli | None | None | None | None |  |  |  | CHEMBL2094139 | DNA gyrase | Escherichia coli | PROTEIN COMPLEX | CHEMBL1275433 | 1 | Scientific Literature | Antimicrob Agents Chemother | 2008 | None
CHEMBL36506 | NOVOBIOCIN | 4.0 | 612.63 | 2 | 3.63 | Novobiocin | CO[C@@H]1[C@@H](OC(N)=O)[C@@H](O)[C@H](Oc2ccc3c(O)c(NC(=O)c4ccc(O)c(CC=C(C)C)c4)c(=O)oc3c2C)OC1(C)C | IC50 | '=' | 168 | nM | 6.78 |  |  | UO_0000065 | 11.06 | 0.21 | 3.14 | 3.39 | 0 | CHEMBL4672941 | Inhibition of Escherichia coli DNA gyrase using relaxed pNO1 plasmid DNA as substrate incubated for 30 mins by fluorescence assay | B | BAO_0000223 | protein complex format | Escherichia coli | None | None | None | None |  |  |  | CHEMBL2094139 | DNA gyrase | Escherichia coli | PROTEIN COMPLEX | CHEMBL4665899 | 1 | Scientific Literature | ACS Med Chem Lett | 2020 | None | TIME = 0.5 hr | INHIBITOR
CHEMBL4763466 |  | None | 383.26 | 0 | 4.45 | 9c | CC(=O)Nc1nc2ccc(NC(=O)c3[nH]c(C)c(Cl)c3Cl)cc2s1 | IC50 | '=' | 66 | nM | 7.18 |  |  | UO_0000065 | 18.74 | 0.41 | 2.73 | 8.26 | 0 | CHEMBL4672941 | Inhibition of Escherichia coli DNA gyrase using relaxed pNO1 plasmid DNA as substrate incubated for 30 mins by fluorescence assay | B | BAO_0000223 | protein complex format | Escherichia coli | None | None | None | None |  |  |  | CHEMBL2094139 | DNA gyrase | Escherichia coli | PROTEIN COMPLEX | CHEMBL4665899 | 1 | Scientific Literature | ACS Med Chem Lett | 2020 | None | TIME = 0.5 hr | INHIBITOR
CHEMBL126 | LINEZOLID | 4.0 | 337.35 | 0 | 1.12 | Linezolid | CC(=O)NC[C@H]1CN(c2ccc(N3CCOCC3)c(F)c2)C(=O)O1 | IC50 | '>' | 32000 | nM |  |  |  | UO_0000065 |  |  |  |  | 0 | CHEMBL3389960 | Inhibition of Escherichia coli DNA gyrase using fluorescence-tagged DNA by fluorescenct polarization assay | B | BAO_0000223 | protein complex format | Escherichia coli | None | None | None | None |  |  |  | CHEMBL2094139 | DNA gyrase | Escherichia coli | PROTEIN COMPLEX | CHEMBL3352584 | 1 | Scientific Literature | J Med Chem | 2014 | None
CHEMBL145932 |  | None | 326.4 | 0 | 3.33 | 6c | Cc1c(N2CCCCC2)ccc2c(=O)c(C(=O)O)cn(C3CC3)c12 | IC50 | '=' | 3.3 | ug.mL-1 |  |  |  | UO_0000274 |  |  |  |  | 0 | CHEMBL686745 | Inhibitory effect against Escherichia coli Gyrase in Supercoiling assay | B | BAO_0000223 | protein complex format | Escherichia coli | None | None | None | None |  |  |  | CHEMBL2094139 | DNA gyrase | Escherichia coli | PROTEIN COMPLEX | CHEMBL1129595 | 1 | Scientific Literature | J Med Chem | 1996 | None
CHEMBL75258 |  | None | 360.32 | 0 | 2.6 | 5l | COc1cc(-c2oc3cc(O)cc(O)c3c(=O)c2O)cc(OC)c1OC | IC50 | '>' | 500 | ug.mL-1 |  | Outside typical range |  | UO_0000274 |  |  |  |  | 0 | CHEMBL687258 | In vitro antibacterial activity was determined as inhibitory concentration causing 50% DNA-gyrase supercoiling inhibition (SCI) | B | BAO_0000223 | protein complex format | Escherichia coli | None | None | None | None |  |  |  | CHEMBL2094139 | DNA gyrase | Escherichia coli | PROTEIN COMPLEX | CHEMBL1127182 | 1 | Scientific Literature | Bioorg Med Chem Lett | 1993 | None
CHEMBL284086 |  | None | 569.66 | 1 | 3.04 | 4d | CO[C@@H]1[C@@H](OC(=O)c2ccc(C)[nH]2)[C@@H](O)[C@H](Oc2ccc3c(N4CC(C)NC(C)C4)cc(=O)oc3c2C)OC1(C)C | IC50 | '=' | 0.16 | ug.mL-1 |  |  |  | UO_0000274 |  |  |  |  | 0 | CHEMBL687256 | Inhibitory activity against Escherichia coli DNA gyrase | B | BAO_0000223 | protein complex format | Escherichia coli | None | None | None | None |  |  |  | CHEMBL2094139 | DNA gyrase | Escherichia coli | PROTEIN COMPLEX | CHEMBL1134088 | 1 | Scientific Literature | Bioorg Med Chem Lett | 2001 | None
CHEMBL4520753 |  | None | 541.16 | 1 | 3.65 | 25 | COC(=O)CC(=O)Nc1ccc(NC(=O)c2cc(Br)c(Br)[nH]2)c(-c2noc(C)n2)c1 | IC50 | '=' | 86 | nM | 7.07 |  |  | UO_0000065 | 13.06 | 0.32 | 3.42 | 5.08 | 0 | CHEMBL4374389 | Inhibition of Escherichia coli DNA gyrase using relaxed pNO1 plasmid DNA as substrate incubated for 30 mins by fluorescence assay | B | BAO_0000223 | protein complex format | Escherichia coli | None | None | None | None |  |  |  | CHEMBL2094139 | DNA gyrase | Escherichia coli | PROTEIN COMPLEX | CHEMBL4373663 | 1 | Scientific Literature | Medchemcomm | 2019 | None
CHEMBL540589 |  | None | 424.27 | 0 | 1.72 | 12 | Br.O=C(O)c1cn(C2CC2)c2cc(N3C[C@@H]4CC3CN4)c(F)cc2c1=O | IC50 | '=' | 1.9 | ug.mL-1 |  |  |  | UO_0000274 |  |  |  |  | 0 | CHEMBL657329 | Compound evaluated in vitro for the ability to inhibit gyrase. | B | BAO_0000223 | protein complex format | None | None | None | None | None |  |  |  | CHEMBL2094139 | DNA gyrase | Escherichia coli | PROTEIN COMPLEX | CHEMBL1125245 | 1 | Scientific Literature | J Med Chem | 1991 | None
CHEMBL293970 |  | None | 328.34 | 0 | 2.68 | 3 | NC1C=C(c2cc3c(cc2F)c(=O)c(C(=O)O)cn3C2CC2)CC1 | IC50 | '=' | 2.8 | ug.mL-1 |  |  |  | UO_0000274 |  |  |  |  | 0 | CHEMBL658171 | Inhibition of the gyrase mediated cleavage of supercoiled DNA | F | BAO_0000019 | assay format | Escherichia coli | None | None | None | None |  |  |  | CHEMBL2094139 | DNA gyrase | Escherichia coli | PROTEIN COMPLEX | CHEMBL1126729 | 1 | Scientific Literature | J Med Chem | 1993 | None
CHEMBL120948 |  | None | 389.88 | 0 | 3.25 | 15E | CC[C@@H]1CCN(c2ccc3c(=O)c(C(=O)O)cn(C4CC4)c3c2Cl)C[C@H]1N | IC50 | '=' | 3.2 | ug.mL-1 |  |  |  | UO_0000274 |  |  |  |  | 0 | CHEMBL686741 | Inhibition of Quinolone resistant gyrase Supercoiling Activity in Escherichia coli | B | BAO_0000223 | protein complex format | Escherichia coli | None | None | None | None |  |  |  | CHEMBL2094139 | DNA gyrase | Escherichia coli | PROTEIN COMPLEX | CHEMBL1145050 | 1 | Scientific Literature | J Med Chem | 2003 | None
CHEMBL4644915 |  | None | 433.49 | 0 | -0.09 | 13c; UIAA-II-079 | COc1c(N2CC[C@@H](CN)C2)c(F)cc2c(=O)n(CCNC(=N)N)c(=O)n(C3CC3)c12 | IC50 | '>' | 50000 | nM |  |  |  | UO_0000065 |  |  |  |  | 0 | CHEMBL4623097 | Inhibition of Escherichia coli DNA gyrase assessed as supercoiling activity by fluorescence assay relative to control | B | BAO_0000223 | protein complex format | Escherichia coli | None | None | None | None |  |  |  | CHEMBL2094139 | DNA gyrase | Escherichia coli | PROTEIN COMPLEX | CHEMBL4622836 | 1 | Scientific Literature | Bioorg Med Chem | 2020 | None
CHEMBL126 | LINEZOLID | 4.0 | 337.35 | 0 | 1.12 | 2 (Linezolid, LZD) | CC(=O)NC[C@H]1CN(c2ccc(N3CCOCC3)c(F)c2)C(=O)O1 | IC50 |  |  | nM |  |  |  | UO_0000065 |  |  |  |  | 0 | CHEMBL658169 | Inhibitory activity against Escherichia coli DNA gyrase in supercoiling assay; Not tested | B | BAO_0000223 | protein complex format | Escherichia coli | None | None | None | None |  |  |  | CHEMBL2094139 | DNA gyrase | Escherichia coli | PROTEIN COMPLEX | CHEMBL1146637 | 1 | Scientific Literature | Bioorg Med Chem Lett | 2003 | None
CHEMBL380505 |  | None | 367.41 | 0 | 3.63 | 28 | Nc1ccc(-c2cc3c(cc2F)c(=O)c2c(=O)[nH]sc2n3C2CC2)cc1 | IC50 | '=' | 300 | nM | 6.52 |  |  | UO_0000065 | 17.75 | 0.34 | 2.89 | 8.06 | 0 | CHEMBL863775 | Inhibitory activity against wild type Escherichia coli gyrase | B | BAO_0000223 | protein complex format | Escherichia coli | None | None | None | None |  |  |  | CHEMBL2094139 | DNA gyrase | Escherichia coli | PROTEIN COMPLEX | CHEMBL1139657 | 1 | Scientific Literature | Bioorg Med Chem Lett | 2006 | None
CHEMBL3329311 |  | None | 461.53 | 0 | 3.45 | 81 | CCNC(=O)Nc1cc(Nc2ccccc2)c(C(=O)Nc2ccc(N3CCOCC3)nc2)cn1 | IC50 | '=' | 110 | nM | 6.96 |  |  | UO_0000065 | 15.08 | 0.28 | 3.51 | 5.77 | 0 | CHEMBL3373164 | Inhibition of Escherichia coli GyrB A2B2 subunits assessed reduction in DNA supercoiling activity by malachite green dye based by spectrophotometry | B | BAO_0000223 | protein complex format | Escherichia coli | None | None | None | None |  |  |  | CHEMBL2094139 | DNA gyrase | Escherichia coli | PROTEIN COMPLEX | CHEMBL3351278 | 1 | Scientific Literature | Eur J Med Chem | 2014 | None
CHEMBL3329305 |  | None | 391.44 | 0 | 2.88 | 75 | CCNC(=O)Nc1cc(NCc2cccnc2)c(C(=O)Nc2cccnc2)cn1 | IC50 | '=' | 660 | nM | 6.18 |  |  | UO_0000065 | 15.79 | 0.29 | 3.3 | 5.11 | 0 | CHEMBL3373164 | Inhibition of Escherichia coli GyrB A2B2 subunits assessed reduction in DNA supercoiling activity by malachite green dye based by spectrophotometry | B | BAO_0000223 | protein complex format | Escherichia coli | None | None | None | None |  |  |  | CHEMBL2094139 | DNA gyrase | Escherichia coli | PROTEIN COMPLEX | CHEMBL3351278 | 1 | Scientific Literature | Eur J Med Chem | 2014 | None
CHEMBL3329293 |  | None | 416.91 | 0 | 2.88 | 49 | CCNC(=O)Nc1cc(N2CCN(C)CC2)c(C(=O)Nc2cccc(Cl)c2)cn1 | IC50 | '=' | 5140 | nM | 5.29 |  |  | UO_0000065 | 12.69 | 0.25 | 2.41 | 5.9 | 0 | CHEMBL3373164 | Inhibition of Escherichia coli GyrB A2B2 subunits assessed reduction in DNA supercoiling activity by malachite green dye based by spectrophotometry | B | BAO_0000223 | protein complex format | Escherichia coli | None | None | None | None |  |  |  | CHEMBL2094139 | DNA gyrase | Escherichia coli | PROTEIN COMPLEX | CHEMBL3351278 | 1 | Scientific Literature | Eur J Med Chem | 2014 | None
CHEMBL3329289 |  | None | 290.37 | 0 | 2.29 | 27 | CCNC(=O)Nc1ccc(C(=O)NC2CCCCC2)cn1 | IC50 | '=' | 23100 | nM | 4.64 |  |  | UO_0000065 | 15.97 | 0.3 | 2.35 | 5.58 | 0 | CHEMBL3373164 | Inhibition of Escherichia coli GyrB A2B2 subunits assessed reduction in DNA supercoiling activity by malachite green dye based by spectrophotometry | B | BAO_0000223 | protein complex format | Escherichia coli | None | None | None | None |  |  |  | CHEMBL2094139 | DNA gyrase | Escherichia coli | PROTEIN COMPLEX | CHEMBL3351278 | 1 | Scientific Literature | Eur J Med Chem | 2014 | None
CHEMBL3329288 |  | None | 335.35 | 0 | 1.63 | 26 | CCNC(=O)Nc1ccc(C(=O)Nc2ncc(C(=O)O)s2)cn1 | IC50 | '=' | 960 | nM | 6.02 |  |  | UO_0000065 | 17.94 | 0.36 | 4.39 | 4.51 | 0 | CHEMBL3373164 | Inhibition of Escherichia coli GyrB A2B2 subunits assessed reduction in DNA supercoiling activity by malachite green dye based by spectrophotometry | B | BAO_0000223 | protein complex format | Escherichia coli | None | None | None | None |  |  |  | CHEMBL2094139 | DNA gyrase | Escherichia coli | PROTEIN COMPLEX | CHEMBL3351278 | 1 | Scientific Literature | Eur J Med Chem | 2014 | None
CHEMBL3329273 |  | None | 284.32 | 0 | 2.48 | 11 | CCNC(=O)Nc1ccc(C(=O)Nc2ccccc2)cn1 | IC50 | '=' | 7700 | nM | 5.11 |  |  | UO_0000065 | 17.99 | 0.33 | 2.63 | 6.15 | 0 | CHEMBL3373164 | Inhibition of Escherichia coli GyrB A2B2 subunits assessed reduction in DNA supercoiling activity by malachite green dye based by spectrophotometry | B | BAO_0000223 | protein complex format | Escherichia coli | None | None | None | None |  |  |  | CHEMBL2094139 | DNA gyrase | Escherichia coli | PROTEIN COMPLEX | CHEMBL3351278 | 1 | Scientific Literature | Eur J Med Chem | 2014 | None
CHEMBL357882 |  | None | 330.36 | 0 | 3.16 | 9c | O=C(O)c1cn(C2CC2)c2cc(N3CCCCC3)c(F)cc2c1=O | IC50 | '=' | 32.1 | ug.mL-1 |  |  |  | UO_0000274 |  |  |  |  | 0 | CHEMBL686745 | Inhibitory effect against Escherichia coli Gyrase in Supercoiling assay | B | BAO_0000223 | protein complex format | Escherichia coli | None | None | None | None |  |  |  | CHEMBL2094139 | DNA gyrase | Escherichia coli | PROTEIN COMPLEX | CHEMBL1129595 | 1 | Scientific Literature | J Med Chem | 1996 | None
CHEMBL316690 |  | None | 436.56 | 0 | 3.43 | 10a | COC(=O)[C@@H]1C[C@@H](NCc2n[nH]c3cccc(OCc4ccc(C(C)(C)C)cc4)c23)CN1 | IC50 | '=' | 8 | ug.mL-1 |  |  |  | UO_0000274 |  |  |  |  | 0 | CHEMBL657334 | Inhibitory activity against Escherichia coli DNA gyrase | B | BAO_0000223 | protein complex format | Escherichia coli | None | None | None | None |  |  |  | CHEMBL2094139 | DNA gyrase | Escherichia coli | PROTEIN COMPLEX | CHEMBL1146758 | 1 | Scientific Literature | Bioorg Med Chem Lett | 2004 | None
CHEMBL544647 |  | None | 408.86 | 0 | 2.03 | 37 | Cl.N[C@@H]1C[C@H]2CC[C@@H](C1)N2c1nc2c(cc1F)c(=O)c(C(=O)O)cn2C1CC1 | IC50 | '=' | 17.5 | ug.mL-1 |  |  |  | UO_0000274 |  |  |  |  | 0 | CHEMBL657329 | Compound evaluated in vitro for the ability to inhibit gyrase. | B | BAO_0000223 | protein complex format | None | None | None | None | None |  |  |  | CHEMBL2094139 | DNA gyrase | Escherichia coli | PROTEIN COMPLEX | CHEMBL1125245 | 1 | Scientific Literature | J Med Chem | 1991 | None
CHEMBL4538203 |  | None | 453.3 | 0 | 3.52 | 10g | CCn1cc(-c2nc(NC(=O)c3ccccc3)n[nH]2)c(=O)c2cc(Br)c(C)nc21 | IC50 | '=' | 1.94 | ug.mL-1 |  |  |  | UO_0000274 |  |  |  |  | 0 | CHEMBL4349361 | Inhibition of Escherichia coli DNA gyrase super-coiling activity using pBR322 DNA as substrate after 30 mins by fluorescence assay | B | BAO_0000223 | protein complex format | Escherichia coli | None | None | None | None |  |  |  | CHEMBL2094139 | DNA gyrase | Escherichia coli | PROTEIN COMPLEX | CHEMBL4346717 | 1 | Scientific Literature | Eur J Med Chem | 2019 | None
CHEMBL124970 |  | None | 389.46 | 0 | 3.49 | 7l | Cc1c(N2CCc3ccccc3C2)c(N)cc2c(=O)c(C(=O)O)cn(C3CC3)c12 | IC50 | '=' | 3.6 | ug.mL-1 |  |  |  | UO_0000274 |  |  |  |  | 0 | CHEMBL686745 | Inhibitory effect against Escherichia coli Gyrase in Supercoiling assay | B | BAO_0000223 | protein complex format | Escherichia coli | None | None | None | None |  |  |  | CHEMBL2094139 | DNA gyrase | Escherichia coli | PROTEIN COMPLEX | CHEMBL1129595 | 1 | Scientific Literature | J Med Chem | 1996 | None
CHEMBL15549 |  | None | 349.34 | 0 | 1.72 | 1h | O=C(O)c1cn(C2CC2)c2c(F)c(N3CCNCC3)c(F)cc2c1=O | IC50 | '=' | 2.8 | ug.mL-1 |  |  |  | UO_0000274 |  |  |  |  | 0 | CHEMBL686626 | 50% inhibitory concentration against DNA-gyrase | B | BAO_0000223 | protein complex format | Escherichia coli | None | None | None | None |  |  |  | CHEMBL2094139 | DNA gyrase | Escherichia coli | PROTEIN COMPLEX | CHEMBL1124255 | 1 | Scientific Literature | J Med Chem | 1988 | None
CHEMBL200962 |  | None | 351.43 | 0 | 3.44 | 8d | CCc1c2s[nH]c(=O)c2c(=O)n2ccc(-c3cc(C)nc(C)c3)cc12 | IC50 | '=' | 200 | nM | 6.7 |  |  | UO_0000065 | 19.06 | 0.37 | 3.26 | 9.96 | 0 | CHEMBL869436 | Inhibition of DNA gyrase supercoiling in Escherichia coli ATCC 25922 | B | BAO_0000223 | protein complex format | Escherichia coli | None | None | None | None |  |  |  | CHEMBL2094139 | DNA gyrase | Escherichia coli | PROTEIN COMPLEX | CHEMBL1148591 | 1 | Scientific Literature | J Med Chem | 2006 | None
CHEMBL6355 |  | None | 196.21 | 0 | 2.95 | 8c | O=c1oc2ccccc2c2ccccc12 | IC50 | '>' | 500 | ug.mL-1 |  | Outside typical range |  | UO_0000274 |  |  |  |  | 0 | CHEMBL658170 | Inhibition of DNA gyrase supercoiling in Escherichia coli. | B | BAO_0000223 | protein complex format | Escherichia coli | None | None | None | None |  |  |  | CHEMBL2094139 | DNA gyrase | Escherichia coli | PROTEIN COMPLEX | CHEMBL1130981 | 1 | Scientific Literature | Bioorg Med Chem Lett | 1998 | None
CHEMBL47028 |  | None | 378.38 | 0 | 1.65 | 3b | CN1CCN(c2c(F)c(N)c3c(=O)c(C(=O)O)cn(C4CC4)c3c2F)CC1 | IC50 | '=' | 2.8 | ug.mL-1 |  |  |  | UO_0000274 |  |  |  |  | 0 | CHEMBL686626 | 50% inhibitory concentration against DNA-gyrase | B | BAO_0000223 | protein complex format | Escherichia coli | None | None | None | None |  |  |  | CHEMBL2094139 | DNA gyrase | Escherichia coli | PROTEIN COMPLEX | CHEMBL1124255 | 1 | Scientific Literature | J Med Chem | 1988 | None
CHEMBL8 | CIPROFLOXACIN | 4.0 | 331.35 | 0 | 1.58 | Ciprofloxacin (CPFX) | O=C(O)c1cn(C2CC2)c2cc(N3CCNCC3)c(F)cc2c1=O | IC50 | '=' | 102.4 | ug.mL-1 |  | Outside typical range |  | UO_0000274 |  |  |  |  | 0 | CHEMBL686741 | Inhibition of Quinolone resistant gyrase Supercoiling Activity in Escherichia coli | B | BAO_0000223 | protein complex format | Escherichia coli | None | None | None | None |  |  |  | CHEMBL2094139 | DNA gyrase | Escherichia coli | PROTEIN COMPLEX | CHEMBL1145050 | 1 | Scientific Literature | J Med Chem | 2003 | None
CHEMBL3329319 |  | None | 436.47 | 0 | 3.63 | 92 | CCNC(=O)Nc1cc(Nc2ccc(OC)cc2OC)c(C(=O)Nc2cccnc2)cn1 | IC50 | '=' | 46 | nM | 7.34 |  |  | UO_0000065 | 16.81 | 0.31 | 3.71 | 5.8 | 0 | CHEMBL3373164 | Inhibition of Escherichia coli GyrB A2B2 subunits assessed reduction in DNA supercoiling activity by malachite green dye based by spectrophotometry | B | BAO_0000223 | protein complex format | Escherichia coli | None | None | None | None |  |  |  | CHEMBL2094139 | DNA gyrase | Escherichia coli | PROTEIN COMPLEX | CHEMBL3351278 | 1 | Scientific Literature | Eur J Med Chem | 2014 | None
CHEMBL3329296 |  | None | 389.49 | 0 | 1.68 | 52 | CCNC(=O)Nc1cc(N2CCN(C)CC2)c(C(=O)Nc2nccs2)cn1 | IC50 | '=' | 33200 | nM | 4.48 |  |  | UO_0000065 | 11.5 | 0.23 | 2.8 | 4.37 | 0 | CHEMBL3373164 | Inhibition of Escherichia coli GyrB A2B2 subunits assessed reduction in DNA supercoiling activity by malachite green dye based by spectrophotometry | B | BAO_0000223 | protein complex format | Escherichia coli | None | None | None | None |  |  |  | CHEMBL2094139 | DNA gyrase | Escherichia coli | PROTEIN COMPLEX | CHEMBL3351278 | 1 | Scientific Literature | Eur J Med Chem | 2014 | None
CHEMBL316496 |  | None | 435.57 | 0 | 4.82 | 13 | COC(=O)C1CCN(Cc2n[nH]c3cccc(OCc4ccc(C(C)(C)C)cc4)c23)CC1 | IC50 | '=' | 16 | ug.mL-1 |  |  |  | UO_0000274 |  |  |  |  | 0 | CHEMBL657334 | Inhibitory activity against Escherichia coli DNA gyrase | B | BAO_0000223 | protein complex format | Escherichia coli | None | None | None | None |  |  |  | CHEMBL2094139 | DNA gyrase | Escherichia coli | PROTEIN COMPLEX | CHEMBL1146758 | 1 | Scientific Literature | Bioorg Med Chem Lett | 2004 | None
CHEMBL5 | NALIDIXIC ACID | 4.0 | 232.24 | 0 | 1.42 | Nalidixic acid | CCn1cc(C(=O)O)c(=O)c2ccc(C)nc21 | IC50 | '=' | 1.74 | ug.mL-1 |  |  |  | UO_0000274 |  |  |  |  | 1 | CHEMBL5234501 | Inhibition of Escherichia coli DNA gyrase | B | BAO_0000223 | protein complex format | Escherichia coli | None | None | None | None |  |  |  | CHEMBL2094139 | DNA gyrase | Escherichia coli | PROTEIN COMPLEX | CHEMBL5233247 | 1 | Scientific Literature | Eur J Med Chem | 2020 | None |  | INHIBITOR
CHEMBL3357537 |  | None | 323.39 | 0 | 3.98 | 8d | O=C(/C=C/c1ccc(N2CCCCC2)cc1)c1ccc(O)cc1O | IC50 | '>' | 1000000 | nM |  | Outside typical range |  | UO_0000065 |  |  |  |  | 0 | CHEMBL3389994 | Inhibition of Escherichia coli DNA gyrase assessed as supercoiled plasmid DNA formation after 30 mins by electrophoretic analysis | B | BAO_0000223 | protein complex format | Escherichia coli | None | None | None | None |  |  |  | CHEMBL2094139 | DNA gyrase | Escherichia coli | PROTEIN COMPLEX | CHEMBL3351381 | 1 | Scientific Literature | J Med Chem | 2014 | None
CHEMBL3357982 |  | None | 402.38 | 0 | 1.17 | (+)-2 | Cc1noc2c(F)c3c(cc12)CC1(C(=O)NC(=O)NC1=O)[C@@H]1[C@@H](C)O[C@H](C)CN31 | IC50 | '=' | 13 | nM | 7.89 |  |  | UO_0000065 | 19.6 | 0.37 | 6.72 | 6.93 | 0 | CHEMBL3389960 | Inhibition of Escherichia coli DNA gyrase using fluorescence-tagged DNA by fluorescenct polarization assay | B | BAO_0000223 | protein complex format | Escherichia coli | None | None | None | None |  |  |  | CHEMBL2094139 | DNA gyrase | Escherichia coli | PROTEIN COMPLEX | CHEMBL3352584 | 1 | Scientific Literature | J Med Chem | 2014 | None
CHEMBL3357989 |  | None | 444.46 | 0 | 2.16 | (+/-)-8 | CC1CN2c3c(cc4c(C(C)(C)C)noc4c3F)CC3(C(=O)NC(=O)NC3=O)C2C(C)O1 | IC50 | '=' | 4000 | nM | 5.4 |  |  | UO_0000065 | 12.14 | 0.23 | 3.24 | 4.74 | 0 | CHEMBL3389960 | Inhibition of Escherichia coli DNA gyrase using fluorescence-tagged DNA by fluorescenct polarization assay | B | BAO_0000223 | protein complex format | Escherichia coli | None | None | None | None |  |  |  | CHEMBL2094139 | DNA gyrase | Escherichia coli | PROTEIN COMPLEX | CHEMBL3352584 | 1 | Scientific Literature | J Med Chem | 2014 | None
CHEMBL217592 |  | None | 377.42 | 0 | 0.53 | 4 | COc1c(N2CC[C@@H]([C@H](C)N)C2)c(F)cc2c(=O)n(N)c(=O)n(C3CC3)c12 | IC50 | '=' | 600 | nM | 6.22 |  |  | UO_0000065 |  |  |  |  | 0 | CHEMBL856671 | Inhibition of Escherichia coli gyrase | F | BAO_0000019 | assay format | Escherichia coli | None | None | None | None |  |  |  | CHEMBL2094139 | DNA gyrase | Escherichia coli | PROTEIN COMPLEX | CHEMBL1137308 | 1 | Scientific Literature | J Med Chem | 2006 | None
CHEMBL6247 |  | None | 274.23 | 0 | 2.08 | 8l | Cc1cc(O)c(O)c2oc(=O)c3cc(O)c(O)cc3c12 | IC50 | '=' | 140 | ug.mL-1 |  | Outside typical range |  | UO_0000274 |  |  |  |  | 0 | CHEMBL658170 | Inhibition of DNA gyrase supercoiling in Escherichia coli. | B | BAO_0000223 | protein complex format | Escherichia coli | None | None | None | None |  |  |  | CHEMBL2094139 | DNA gyrase | Escherichia coli | PROTEIN COMPLEX | CHEMBL1130981 | 1 | Scientific Literature | Bioorg Med Chem Lett | 1998 | None
CHEMBL3658957 |  | None | 482.88 | 0 | 1.83 | BDBM159887 | C[C@@H]1CN2c3c(cc4c(-c5ccncn5)noc4c3Cl)CC3(C(=O)NC(=O)NC3=O)[C@H]2[C@H](C)O1 | IC50 | '=' | 500 | nM | 6.3 |  | 302809 | UO_0000065 | 13.05 | 0.25 | 4.47 | 4.52 | 0 | CHEMBL3706109 | Fluorescence Polarisation Assay: In a black, 384-well polystyrene assay plate, 30 microliters/well of 5 nM Escherichia coli DNA gyrase A/B tetramer and 130 micrograms/ml of topologically relaxed plasmid containing the triplex-forming sequence TTCTTCTTCTTCTTCTTCTTCTTCTTC in an assay buffer consisting of 35 mM Tris-HCl (pH 7.5), 24 mM KCl, 4 mM MgCl2, 2 mM dithiothreitol, 1.8 mM spermidine, 5% (v/v) glycerol, 200 nM bovine serum albumin, 0.8% dimethylsulfoxide, and 0.3 mM ATP may be incubated at ambient temperature for (typically 30 minutes) in the absence or presence of 5-10 different concentrations of test compound. The supercoiling reactions may be quenched by the addition of 10 microliters/well of 40 nM oligodeoxynucleotide probe in 3x triplex-forming buffer consisting of 150 mM NaCl, and 150 mM sodium acetate at pH 3.5. The oligodeoxynucleotide probe may be 5x-BODIPY-FL-labeled TTCTTCTTC. After 60 minutes, the fluorescence anisotropy of the BODIPY-FL may be measured in a Tecan Ultra plate reader, using 485 nM. | B | BAO_0000223 | protein complex format | Escherichia coli | None | None | None | None |  |  |  | CHEMBL2094139 | DNA gyrase | Escherichia coli | PROTEIN COMPLEX | CHEMBL3638965 | 37 | BindingDB Database |  | 2015 | None
CHEMBL3658971 |  | None | 455.41 | 0 | 0.44 | BDBM159903 | C[C@@H]1CN2c3c(cc4c(-n5ccnn5)noc4c3F)CC3(C(=O)NC(=O)NC3=O)[C@H]2[C@H](C)O1 | IC50 | '=' | 1500 | nM | 5.82 |  | 302825 | UO_0000065 | 12.79 | 0.24 | 5.38 | 4.03 | 0 | CHEMBL3706109 | Fluorescence Polarisation Assay: In a black, 384-well polystyrene assay plate, 30 microliters/well of 5 nM Escherichia coli DNA gyrase A/B tetramer and 130 micrograms/ml of topologically relaxed plasmid containing the triplex-forming sequence TTCTTCTTCTTCTTCTTCTTCTTCTTC in an assay buffer consisting of 35 mM Tris-HCl (pH 7.5), 24 mM KCl, 4 mM MgCl2, 2 mM dithiothreitol, 1.8 mM spermidine, 5% (v/v) glycerol, 200 nM bovine serum albumin, 0.8% dimethylsulfoxide, and 0.3 mM ATP may be incubated at ambient temperature for (typically 30 minutes) in the absence or presence of 5-10 different concentrations of test compound. The supercoiling reactions may be quenched by the addition of 10 microliters/well of 40 nM oligodeoxynucleotide probe in 3x triplex-forming buffer consisting of 150 mM NaCl, and 150 mM sodium acetate at pH 3.5. The oligodeoxynucleotide probe may be 5x-BODIPY-FL-labeled TTCTTCTTC. After 60 minutes, the fluorescence anisotropy of the BODIPY-FL may be measured in a Tecan Ultra plate reader, using 485 nM. | B | BAO_0000223 | protein complex format | Escherichia coli | None | None | None | None |  |  |  | CHEMBL2094139 | DNA gyrase | Escherichia coli | PROTEIN COMPLEX | CHEMBL3638965 | 37 | BindingDB Database |  | 2015 | None
CHEMBL3639578 |  | None | 432.41 | 0 | 0.79 | BDBM159962 | COC[C@@H]1CN2c3c(cc4c(C)noc4c3F)CC3(C(=O)NC(=O)NC3=O)[C@H]2[C@H](C)O1 | IC50 | '=' | 1100 | nM | 5.96 |  | 302878 | UO_0000065 | 13.78 | 0.26 | 5.17 | 4.84 | 0 | CHEMBL3706109 | Fluorescence Polarisation Assay: In a black, 384-well polystyrene assay plate, 30 microliters/well of 5 nM Escherichia coli DNA gyrase A/B tetramer and 130 micrograms/ml of topologically relaxed plasmid containing the triplex-forming sequence TTCTTCTTCTTCTTCTTCTTCTTCTTC in an assay buffer consisting of 35 mM Tris-HCl (pH 7.5), 24 mM KCl, 4 mM MgCl2, 2 mM dithiothreitol, 1.8 mM spermidine, 5% (v/v) glycerol, 200 nM bovine serum albumin, 0.8% dimethylsulfoxide, and 0.3 mM ATP may be incubated at ambient temperature for (typically 30 minutes) in the absence or presence of 5-10 different concentrations of test compound. The supercoiling reactions may be quenched by the addition of 10 microliters/well of 40 nM oligodeoxynucleotide probe in 3x triplex-forming buffer consisting of 150 mM NaCl, and 150 mM sodium acetate at pH 3.5. The oligodeoxynucleotide probe may be 5x-BODIPY-FL-labeled TTCTTCTTC. After 60 minutes, the fluorescence anisotropy of the BODIPY-FL may be measured in a Tecan Ultra plate reader, using 485 nM. | B | BAO_0000223 | protein complex format | Escherichia coli | None | None | None | None |  |  |  | CHEMBL2094139 | DNA gyrase | Escherichia coli | PROTEIN COMPLEX | CHEMBL3638965 | 37 | BindingDB Database |  | 2015 | None
CHEMBL3659017 |  | None | 482.88 | 0 | 1.83 | BDBM159965 | C[C@@H]1CN2c3c(nc4c(-c5cccnc5)noc4c3Cl)CC3(C(=O)NC(=O)NC3=O)[C@H]2[C@H](C)O1 | IC50 | '=' | 500 | nM | 6.3 |  | 302881 | UO_0000065 | 13.05 | 0.25 | 4.47 | 4.52 | 0 | CHEMBL3706109 | Fluorescence Polarisation Assay: In a black, 384-well polystyrene assay plate, 30 microliters/well of 5 nM Escherichia coli DNA gyrase A/B tetramer and 130 micrograms/ml of topologically relaxed plasmid containing the triplex-forming sequence TTCTTCTTCTTCTTCTTCTTCTTCTTC in an assay buffer consisting of 35 mM Tris-HCl (pH 7.5), 24 mM KCl, 4 mM MgCl2, 2 mM dithiothreitol, 1.8 mM spermidine, 5% (v/v) glycerol, 200 nM bovine serum albumin, 0.8% dimethylsulfoxide, and 0.3 mM ATP may be incubated at ambient temperature for (typically 30 minutes) in the absence or presence of 5-10 different concentrations of test compound. The supercoiling reactions may be quenched by the addition of 10 microliters/well of 40 nM oligodeoxynucleotide probe in 3x triplex-forming buffer consisting of 150 mM NaCl, and 150 mM sodium acetate at pH 3.5. The oligodeoxynucleotide probe may be 5x-BODIPY-FL-labeled TTCTTCTTC. After 60 minutes, the fluorescence anisotropy of the BODIPY-FL may be measured in a Tecan Ultra plate reader, using 485 nM. | B | BAO_0000223 | protein complex format | Escherichia coli | None | None | None | None |  |  |  | CHEMBL2094139 | DNA gyrase | Escherichia coli | PROTEIN COMPLEX | CHEMBL3638965 | 37 | BindingDB Database |  | 2015 | None
CHEMBL3659025 |  | None | 502.94 | 1 | 2.2 | BDBM159975 | Cc1ncc(-c2noc3c(Cl)c4c(nc23)CC2(C(=O)NC(=O)NC2=O)[C@H]2[C@H](C)O[C@H](C)CN42)s1 | IC50 | '=' | 2000 | nM | 5.7 |  | 302890 | UO_0000065 | 11.33 | 0.23 | 3.5 | 4.08 | 0 | CHEMBL3706109 | Fluorescence Polarisation Assay: In a black, 384-well polystyrene assay plate, 30 microliters/well of 5 nM Escherichia coli DNA gyrase A/B tetramer and 130 micrograms/ml of topologically relaxed plasmid containing the triplex-forming sequence TTCTTCTTCTTCTTCTTCTTCTTCTTC in an assay buffer consisting of 35 mM Tris-HCl (pH 7.5), 24 mM KCl, 4 mM MgCl2, 2 mM dithiothreitol, 1.8 mM spermidine, 5% (v/v) glycerol, 200 nM bovine serum albumin, 0.8% dimethylsulfoxide, and 0.3 mM ATP may be incubated at ambient temperature for (typically 30 minutes) in the absence or presence of 5-10 different concentrations of test compound. The supercoiling reactions may be quenched by the addition of 10 microliters/well of 40 nM oligodeoxynucleotide probe in 3x triplex-forming buffer consisting of 150 mM NaCl, and 150 mM sodium acetate at pH 3.5. The oligodeoxynucleotide probe may be 5x-BODIPY-FL-labeled TTCTTCTTC. After 60 minutes, the fluorescence anisotropy of the BODIPY-FL may be measured in a Tecan Ultra plate reader, using 485 nM. | B | BAO_0000223 | protein complex format | Escherichia coli | None | None | None | None |  |  |  | CHEMBL2094139 | DNA gyrase | Escherichia coli | PROTEIN COMPLEX | CHEMBL3638965 | 37 | BindingDB Database |  | 2015 | None
CHEMBL3659032 |  | None | 462.85 | 0 | 0.13 | BDBM159983 | CNC(=O)c1noc2c(Cl)c3c(nc12)CC1(C(=O)NC(=O)NC1=O)[C@H]1[C@H](C)O[C@H](C)CN31 | IC50 | '=' | 700 | nM | 6.16 |  | 302897 | UO_0000065 | 13.3 | 0.26 | 6.02 | 3.95 | 0 | CHEMBL3706109 | Fluorescence Polarisation Assay: In a black, 384-well polystyrene assay plate, 30 microliters/well of 5 nM Escherichia coli DNA gyrase A/B tetramer and 130 micrograms/ml of topologically relaxed plasmid containing the triplex-forming sequence TTCTTCTTCTTCTTCTTCTTCTTCTTC in an assay buffer consisting of 35 mM Tris-HCl (pH 7.5), 24 mM KCl, 4 mM MgCl2, 2 mM dithiothreitol, 1.8 mM spermidine, 5% (v/v) glycerol, 200 nM bovine serum albumin, 0.8% dimethylsulfoxide, and 0.3 mM ATP may be incubated at ambient temperature for (typically 30 minutes) in the absence or presence of 5-10 different concentrations of test compound. The supercoiling reactions may be quenched by the addition of 10 microliters/well of 40 nM oligodeoxynucleotide probe in 3x triplex-forming buffer consisting of 150 mM NaCl, and 150 mM sodium acetate at pH 3.5. The oligodeoxynucleotide probe may be 5x-BODIPY-FL-labeled TTCTTCTTC. After 60 minutes, the fluorescence anisotropy of the BODIPY-FL may be measured in a Tecan Ultra plate reader, using 485 nM. | B | BAO_0000223 | protein complex format | Escherichia coli | None | None | None | None |  |  |  | CHEMBL2094139 | DNA gyrase | Escherichia coli | PROTEIN COMPLEX | CHEMBL3638965 | 37 | BindingDB Database |  | 2015 | None
CHEMBL331987 |  | None | 403.45 | 0 | 2.75 | 13E | CC[C@@H]1CCN(c2c(F)cc3c(=O)c(C(=O)O)cn(C4CC4)c3c2OC)C[C@H]1N | IC50 | '=' | 6.4 | ug.mL-1 |  |  |  | UO_0000274 |  |  |  |  | 0 | CHEMBL686741 | Inhibition of Quinolone resistant gyrase Supercoiling Activity in Escherichia coli | B | BAO_0000223 | protein complex format | Escherichia coli | None | None | None | None |  |  |  | CHEMBL2094139 | DNA gyrase | Escherichia coli | PROTEIN COMPLEX | CHEMBL1145050 | 1 | Scientific Literature | J Med Chem | 2003 | None
CHEMBL95662 |  | None | 415.44 | 0 | 4.56 | 21b | COC(=O)C1CCCC(Nc2[nH]nc3cccc(OCc4ccc(F)c(F)c4)c23)C1 | IC50 | '=' | 16 | ug.mL-1 |  |  |  | UO_0000274 |  |  |  |  | 0 | CHEMBL657334 | Inhibitory activity against Escherichia coli DNA gyrase | B | BAO_0000223 | protein complex format | Escherichia coli | None | None | None | None |  |  |  | CHEMBL2094139 | DNA gyrase | Escherichia coli | PROTEIN COMPLEX | CHEMBL1146758 | 1 | Scientific Literature | Bioorg Med Chem Lett | 2004 | None
CHEMBL3329310 |  | None | 376.42 | 0 | 3.61 | 80 | CCNC(=O)Nc1cc(Nc2ccccc2)c(C(=O)Nc2cccnc2)cn1 | IC50 | '=' | 170 | nM | 6.77 |  |  | UO_0000065 | 17.98 | 0.33 | 3.16 | 6.27 | 0 | CHEMBL3373164 | Inhibition of Escherichia coli GyrB A2B2 subunits assessed reduction in DNA supercoiling activity by malachite green dye based by spectrophotometry | B | BAO_0000223 | protein complex format | Escherichia coli | None | None | None | None |  |  |  | CHEMBL2094139 | DNA gyrase | Escherichia coli | PROTEIN COMPLEX | CHEMBL3351278 | 1 | Scientific Literature | Eur J Med Chem | 2014 | None
CHEMBL40919 | KAEMPFERIDE | None | 300.27 | 0 | 2.59 | 5j | COc1ccc(-c2oc3cc(O)cc(O)c3c(=O)c2O)cc1 | IC50 | '>' | 500 | ug.mL-1 |  | Outside typical range |  | UO_0000274 |  |  |  |  | 0 | CHEMBL687258 | In vitro antibacterial activity was determined as inhibitory concentration causing 50% DNA-gyrase supercoiling inhibition (SCI) | B | BAO_0000223 | protein complex format | Escherichia coli | None | None | None | None |  |  |  | CHEMBL2094139 | DNA gyrase | Escherichia coli | PROTEIN COMPLEX | CHEMBL1127182 | 1 | Scientific Literature | Bioorg Med Chem Lett | 1993 | None
CHEMBL3357984 |  | None | 418.84 | 0 | 1.68 | (+/-)-3 | Cc1noc2c(Cl)c3c(cc12)CC1(C(=O)NC(=O)NC1=O)C1C(C)OC(C)CN31 | IC50 | '=' | 370 | nM | 6.43 |  |  | UO_0000065 | 15.36 | 0.3 | 4.75 | 5.65 | 0 | CHEMBL3389960 | Inhibition of Escherichia coli DNA gyrase using fluorescence-tagged DNA by fluorescenct polarization assay | B | BAO_0000223 | protein complex format | Escherichia coli | None | None | None | None |  |  |  | CHEMBL2094139 | DNA gyrase | Escherichia coli | PROTEIN COMPLEX | CHEMBL3352584 | 1 | Scientific Literature | J Med Chem | 2014 | None
CHEMBL159030 |  | None | 371.41 | 0 | 2.5 | 21 | O=C(O)c1cn(C2CC2)c2cc(N3CC4CCCC3CN4)c(F)cc2c1=O | IC50 | '=' | 1.8 | ug.mL-1 |  |  |  | UO_0000274 |  |  |  |  | 0 | CHEMBL657329 | Compound evaluated in vitro for the ability to inhibit gyrase. | B | BAO_0000223 | protein complex format | None | None | None | None | None |  |  |  | CHEMBL2094139 | DNA gyrase | Escherichia coli | PROTEIN COMPLEX | CHEMBL1125245 | 1 | Scientific Literature | J Med Chem | 1991 | None
CHEMBL274469 |  | None | 364.35 | 0 | 1.3 | 4 | Nc1c(F)c(N2CCNCC2)c(F)c2c1c(=O)c(C(=O)O)cn2C1CC1 | IC50 | '=' | 2.8 | ug.mL-1 |  |  |  | UO_0000274 |  |  |  |  | 1 | CHEMBL657329 | Compound evaluated in vitro for the ability to inhibit gyrase. | B | BAO_0000223 | protein complex format | None | None | None | None | None |  |  |  | CHEMBL2094139 | DNA gyrase | Escherichia coli | PROTEIN COMPLEX | CHEMBL1125245 | 1 | Scientific Literature | J Med Chem | 1991 | None
CHEMBL3357991 |  | None | 422.8 | 0 | 1.51 | (-)-10 | C[C@@H]1CN2c3c(cc4c(Cl)noc4c3F)CC3(C(=O)NC(=O)NC3=O)[C@H]2[C@H](C)O1 | IC50 | '=' | 210 | nM | 6.68 |  |  | UO_0000065 | 15.79 | 0.31 | 5.17 | 5.87 | 0 | CHEMBL3389960 | Inhibition of Escherichia coli DNA gyrase using fluorescence-tagged DNA by fluorescenct polarization assay | B | BAO_0000223 | protein complex format | Escherichia coli | None | None | None | None |  |  |  | CHEMBL2094139 | DNA gyrase | Escherichia coli | PROTEIN COMPLEX | CHEMBL3352584 | 1 | Scientific Literature | J Med Chem | 2014 | None
CHEMBL3094347 |  | None | 375.46 | 0 | 4.56 | 2 | CCNC(=O)Nc1nc2cc(-c3cccnc3)cc(-c3ccccn3)c2s1 | IC50 | '<' | 750 | nM |  |  |  | UO_0000065 |  |  |  |  | 0 | CHEMBL3373164 | Inhibition of Escherichia coli GyrB A2B2 subunits assessed reduction in DNA supercoiling activity by malachite green dye based by spectrophotometry | B | BAO_0000223 | protein complex format | Escherichia coli | None | None | None | None |  |  |  | CHEMBL2094139 | DNA gyrase | Escherichia coli | PROTEIN COMPLEX | CHEMBL3351278 | 1 | Scientific Literature | Eur J Med Chem | 2014 | None
CHEMBL3663221 |  | None | 498.43 | 0 | 0.74 | BDBM160053 | C[C@@H]1CN2c3c(cc4c(-n5cc(C(=O)O)cn5)noc4c3F)CC3(C(=O)NC(=O)NC3=O)[C@H]2[C@H](C)O1 | IC50 | '=' | 7600 | nM | 5.12 |  | 302964 | UO_0000065 | 10.27 | 0.19 | 4.38 | 3.03 | 0 | CHEMBL3706109 | Fluorescence Polarisation Assay: In a black, 384-well polystyrene assay plate, 30 microliters/well of 5 nM Escherichia coli DNA gyrase A/B tetramer and 130 micrograms/ml of topologically relaxed plasmid containing the triplex-forming sequence TTCTTCTTCTTCTTCTTCTTCTTCTTC in an assay buffer consisting of 35 mM Tris-HCl (pH 7.5), 24 mM KCl, 4 mM MgCl2, 2 mM dithiothreitol, 1.8 mM spermidine, 5% (v/v) glycerol, 200 nM bovine serum albumin, 0.8% dimethylsulfoxide, and 0.3 mM ATP may be incubated at ambient temperature for (typically 30 minutes) in the absence or presence of 5-10 different concentrations of test compound. The supercoiling reactions may be quenched by the addition of 10 microliters/well of 40 nM oligodeoxynucleotide probe in 3x triplex-forming buffer consisting of 150 mM NaCl, and 150 mM sodium acetate at pH 3.5. The oligodeoxynucleotide probe may be 5x-BODIPY-FL-labeled TTCTTCTTC. After 60 minutes, the fluorescence anisotropy of the BODIPY-FL may be measured in a Tecan Ultra plate reader, using 485 nM. | B | BAO_0000223 | protein complex format | Escherichia coli | None | None | None | None |  |  |  | CHEMBL2094139 | DNA gyrase | Escherichia coli | PROTEIN COMPLEX | CHEMBL3638965 | 37 | BindingDB Database |  | 2015 | None
CHEMBL3357980 |  | None | 402.38 | 0 | 1.17 | BDBM159843 | Cc1noc2c(F)c3c(cc12)CC1(C(=O)NC(=O)NC1=O)[C@H]1[C@H](C)O[C@H](C)CN31 | IC50 | '=' | 300 | nM | 6.52 |  | 302845 | UO_0000065 | 16.21 | 0.31 | 5.35 | 5.73 | 0 | CHEMBL3706109 | Fluorescence Polarisation Assay: In a black, 384-well polystyrene assay plate, 30 microliters/well of 5 nM Escherichia coli DNA gyrase A/B tetramer and 130 micrograms/ml of topologically relaxed plasmid containing the triplex-forming sequence TTCTTCTTCTTCTTCTTCTTCTTCTTC in an assay buffer consisting of 35 mM Tris-HCl (pH 7.5), 24 mM KCl, 4 mM MgCl2, 2 mM dithiothreitol, 1.8 mM spermidine, 5% (v/v) glycerol, 200 nM bovine serum albumin, 0.8% dimethylsulfoxide, and 0.3 mM ATP may be incubated at ambient temperature for (typically 30 minutes) in the absence or presence of 5-10 different concentrations of test compound. The supercoiling reactions may be quenched by the addition of 10 microliters/well of 40 nM oligodeoxynucleotide probe in 3x triplex-forming buffer consisting of 150 mM NaCl, and 150 mM sodium acetate at pH 3.5. The oligodeoxynucleotide probe may be 5x-BODIPY-FL-labeled TTCTTCTTC. After 60 minutes, the fluorescence anisotropy of the BODIPY-FL may be measured in a Tecan Ultra plate reader, using 485 nM. | B | BAO_0000223 | protein complex format | Escherichia coli | None | None | None | None |  |  |  | CHEMBL2094139 | DNA gyrase | Escherichia coli | PROTEIN COMPLEX | CHEMBL3638965 | 37 | BindingDB Database |  | 2015 | None
CHEMBL3659007 |  | None | 471.47 | 0 | 1.98 | BDBM159954 | C[C@@H]1CN2c3c(cc4c(-c5nccs5)noc4c3F)CC3(C(=O)NC(=O)NC3=O)[C@H]2[C@H](C)O1 | IC50 | '=' | 700 | nM | 6.16 |  | 302868 | UO_0000065 | 13.05 | 0.25 | 4.17 | 4.86 | 0 | CHEMBL3706109 | Fluorescence Polarisation Assay: In a black, 384-well polystyrene assay plate, 30 microliters/well of 5 nM Escherichia coli DNA gyrase A/B tetramer and 130 micrograms/ml of topologically relaxed plasmid containing the triplex-forming sequence TTCTTCTTCTTCTTCTTCTTCTTCTTC in an assay buffer consisting of 35 mM Tris-HCl (pH 7.5), 24 mM KCl, 4 mM MgCl2, 2 mM dithiothreitol, 1.8 mM spermidine, 5% (v/v) glycerol, 200 nM bovine serum albumin, 0.8% dimethylsulfoxide, and 0.3 mM ATP may be incubated at ambient temperature for (typically 30 minutes) in the absence or presence of 5-10 different concentrations of test compound. The supercoiling reactions may be quenched by the addition of 10 microliters/well of 40 nM oligodeoxynucleotide probe in 3x triplex-forming buffer consisting of 150 mM NaCl, and 150 mM sodium acetate at pH 3.5. The oligodeoxynucleotide probe may be 5x-BODIPY-FL-labeled TTCTTCTTC. After 60 minutes, the fluorescence anisotropy of the BODIPY-FL may be measured in a Tecan Ultra plate reader, using 485 nM. | B | BAO_0000223 | protein complex format | Escherichia coli | None | None | None | None |  |  |  | CHEMBL2094139 | DNA gyrase | Escherichia coli | PROTEIN COMPLEX | CHEMBL3638965 | 37 | BindingDB Database |  | 2015 | None
CHEMBL3659031 |  | None | 419.83 | 0 | 1.08 | BDBM159982 | Cc1noc2c(Cl)c3c(nc12)CC1(C(=O)NC(=O)NC1=O)[C@H]1[C@H](C)O[C@H](C)CN31 | IC50 | '=' | 1800 | nM | 5.75 |  | 302896 | UO_0000065 | 13.68 | 0.27 | 4.66 | 4.54 | 0 | CHEMBL3706109 | Fluorescence Polarisation Assay: In a black, 384-well polystyrene assay plate, 30 microliters/well of 5 nM Escherichia coli DNA gyrase A/B tetramer and 130 micrograms/ml of topologically relaxed plasmid containing the triplex-forming sequence TTCTTCTTCTTCTTCTTCTTCTTCTTC in an assay buffer consisting of 35 mM Tris-HCl (pH 7.5), 24 mM KCl, 4 mM MgCl2, 2 mM dithiothreitol, 1.8 mM spermidine, 5% (v/v) glycerol, 200 nM bovine serum albumin, 0.8% dimethylsulfoxide, and 0.3 mM ATP may be incubated at ambient temperature for (typically 30 minutes) in the absence or presence of 5-10 different concentrations of test compound. The supercoiling reactions may be quenched by the addition of 10 microliters/well of 40 nM oligodeoxynucleotide probe in 3x triplex-forming buffer consisting of 150 mM NaCl, and 150 mM sodium acetate at pH 3.5. The oligodeoxynucleotide probe may be 5x-BODIPY-FL-labeled TTCTTCTTC. After 60 minutes, the fluorescence anisotropy of the BODIPY-FL may be measured in a Tecan Ultra plate reader, using 485 nM. | B | BAO_0000223 | protein complex format | Escherichia coli | None | None | None | None |  |  |  | CHEMBL2094139 | DNA gyrase | Escherichia coli | PROTEIN COMPLEX | CHEMBL3638965 | 37 | BindingDB Database |  | 2015 | None
CHEMBL3658943 |  | None | 511.47 | 1 | 1 | BDBM159872 | CC(=O)Nc1ccn(-c2noc3c(F)c4c(cc23)CC2(C(=O)NC(=O)NC2=O)[C@H]2[C@H](C)O[C@H](C)CN42)n1 | IC50 | '=' | 3100 | nM | 5.51 |  | 302795 | UO_0000065 | 10.77 | 0.2 | 4.51 | 3.43 | 0 | CHEMBL3706109 | Fluorescence Polarisation Assay: In a black, 384-well polystyrene assay plate, 30 microliters/well of 5 nM Escherichia coli DNA gyrase A/B tetramer and 130 micrograms/ml of topologically relaxed plasmid containing the triplex-forming sequence TTCTTCTTCTTCTTCTTCTTCTTCTTC in an assay buffer consisting of 35 mM Tris-HCl (pH 7.5), 24 mM KCl, 4 mM MgCl2, 2 mM dithiothreitol, 1.8 mM spermidine, 5% (v/v) glycerol, 200 nM bovine serum albumin, 0.8% dimethylsulfoxide, and 0.3 mM ATP may be incubated at ambient temperature for (typically 30 minutes) in the absence or presence of 5-10 different concentrations of test compound. The supercoiling reactions may be quenched by the addition of 10 microliters/well of 40 nM oligodeoxynucleotide probe in 3x triplex-forming buffer consisting of 150 mM NaCl, and 150 mM sodium acetate at pH 3.5. The oligodeoxynucleotide probe may be 5x-BODIPY-FL-labeled TTCTTCTTC. After 60 minutes, the fluorescence anisotropy of the BODIPY-FL may be measured in a Tecan Ultra plate reader, using 485 nM. | B | BAO_0000223 | protein complex format | Escherichia coli | None | None | None | None |  |  |  | CHEMBL2094139 | DNA gyrase | Escherichia coli | PROTEIN COMPLEX | CHEMBL3638965 | 37 | BindingDB Database |  | 2015 | None
CHEMBL102572 |  | None | 305.31 | 0 | 1.85 | 2h | CCn1cc(C(=O)O)c(=O)c2cc(F)c(N3CCCC3)nc21 | IC50 | '=' | 5 | ug.mL-1 |  |  |  | UO_0000274 |  |  |  |  | 0 | CHEMBL688001 | Inhibitory concentration in supercoiling inhibition Escherichia coli DNA gyrase assay | B | BAO_0000223 | protein complex format | Escherichia coli | None | None | None | None |  |  |  | CHEMBL2094139 | DNA gyrase | Escherichia coli | PROTEIN COMPLEX | CHEMBL1123417 | 1 | Scientific Literature | J Med Chem | 1986 | None
CHEMBL421101 |  | None | 385.46 | 0 | 2.61 | 14E | CC[C@@H]1CCN(c2ccc3c(=O)c(C(=O)O)cn(C4CC4)c3c2OC)C[C@H]1N | IC50 | '=' | 3.2 | ug.mL-1 |  |  |  | UO_0000274 |  |  |  |  | 0 | CHEMBL686742 | Inhibition of Wild Type DNA gyrase Supercoiling Activity in Escherichia coli | B | BAO_0000223 | protein complex format | Escherichia coli | None | None | None | None |  |  |  | CHEMBL2094139 | DNA gyrase | Escherichia coli | PROTEIN COMPLEX | CHEMBL1145050 | 1 | Scientific Literature | J Med Chem | 2003 | None
CHEMBL3663189 |  | None | 501.47 | 1 | 1.03 | BDBM160017 | C[C@@H]1CN2c3c(cc4c(C(=O)N5CCCCO5)noc4c3F)CC3(C(=O)NC(=O)NC3=O)[C@H]2[C@H](C)O1 | IC50 | '=' | 3700 | nM | 5.43 |  | 302930 | UO_0000065 | 10.83 | 0.21 | 4.4 | 3.79 | 0 | CHEMBL3706109 | Fluorescence Polarisation Assay: In a black, 384-well polystyrene assay plate, 30 microliters/well of 5 nM Escherichia coli DNA gyrase A/B tetramer and 130 micrograms/ml of topologically relaxed plasmid containing the triplex-forming sequence TTCTTCTTCTTCTTCTTCTTCTTCTTC in an assay buffer consisting of 35 mM Tris-HCl (pH 7.5), 24 mM KCl, 4 mM MgCl2, 2 mM dithiothreitol, 1.8 mM spermidine, 5% (v/v) glycerol, 200 nM bovine serum albumin, 0.8% dimethylsulfoxide, and 0.3 mM ATP may be incubated at ambient temperature for (typically 30 minutes) in the absence or presence of 5-10 different concentrations of test compound. The supercoiling reactions may be quenched by the addition of 10 microliters/well of 40 nM oligodeoxynucleotide probe in 3x triplex-forming buffer consisting of 150 mM NaCl, and 150 mM sodium acetate at pH 3.5. The oligodeoxynucleotide probe may be 5x-BODIPY-FL-labeled TTCTTCTTC. After 60 minutes, the fluorescence anisotropy of the BODIPY-FL may be measured in a Tecan Ultra plate reader, using 485 nM. | B | BAO_0000223 | protein complex format | Escherichia coli | None | None | None | None |  |  |  | CHEMBL2094139 | DNA gyrase | Escherichia coli | PROTEIN COMPLEX | CHEMBL3638965 | 37 | BindingDB Database |  | 2015 | None
CHEMBL4 | OFLOXACIN | 4.0 | 361.37 | 0 | 1.54 | Ofloxacin | CC1COc2c(N3CCN(C)CC3)c(F)cc3c(=O)c(C(=O)O)cn1c23 | IC50 | '=' | 1.8 | ug.mL-1 |  |  |  | UO_0000274 |  |  |  |  | 1 | CHEMBL658170 | Inhibition of DNA gyrase supercoiling in Escherichia coli. | B | BAO_0000223 | protein complex format | Escherichia coli | None | None | None | None |  |  |  | CHEMBL2094139 | DNA gyrase | Escherichia coli | PROTEIN COMPLEX | CHEMBL1130981 | 1 | Scientific Literature | Bioorg Med Chem Lett | 1998 | None
CHEMBL97620 |  | None | 462.38 | 1 | 5.27 | 1b | COC(=O)C1CCCC(NCc2n[nH]c3cccc(OCc4ccc(Cl)c(Cl)c4)c23)C1 | IC50 | '=' | 1 | ug.mL-1 |  |  |  | UO_0000274 |  |  |  |  | 0 | CHEMBL657334 | Inhibitory activity against Escherichia coli DNA gyrase | B | BAO_0000223 | protein complex format | Escherichia coli | None | None | None | None |  |  |  | CHEMBL2094139 | DNA gyrase | Escherichia coli | PROTEIN COMPLEX | CHEMBL1146758 | 1 | Scientific Literature | Bioorg Med Chem Lett | 2004 | None
CHEMBL3658924 |  | None | 493.5 | 0 | 2.47 | BDBM159853 | C[C@@H]1CN2c3c(cc4c(NCc5ccccc5)noc4c3F)CC3(C(=O)NC(=O)NC3=O)[C@H]2[C@H](C)O1 | IC50 | '=' | 1700 | nM | 5.77 |  | 302776 | UO_0000065 | 11.69 | 0.22 | 3.3 | 4.59 | 0 | CHEMBL3706109 | Fluorescence Polarisation Assay: In a black, 384-well polystyrene assay plate, 30 microliters/well of 5 nM Escherichia coli DNA gyrase A/B tetramer and 130 micrograms/ml of topologically relaxed plasmid containing the triplex-forming sequence TTCTTCTTCTTCTTCTTCTTCTTCTTC in an assay buffer consisting of 35 mM Tris-HCl (pH 7.5), 24 mM KCl, 4 mM MgCl2, 2 mM dithiothreitol, 1.8 mM spermidine, 5% (v/v) glycerol, 200 nM bovine serum albumin, 0.8% dimethylsulfoxide, and 0.3 mM ATP may be incubated at ambient temperature for (typically 30 minutes) in the absence or presence of 5-10 different concentrations of test compound. The supercoiling reactions may be quenched by the addition of 10 microliters/well of 40 nM oligodeoxynucleotide probe in 3x triplex-forming buffer consisting of 150 mM NaCl, and 150 mM sodium acetate at pH 3.5. The oligodeoxynucleotide probe may be 5x-BODIPY-FL-labeled TTCTTCTTC. After 60 minutes, the fluorescence anisotropy of the BODIPY-FL may be measured in a Tecan Ultra plate reader, using 485 nM. | B | BAO_0000223 | protein complex format | Escherichia coli | None | None | None | None |  |  |  | CHEMBL2094139 | DNA gyrase | Escherichia coli | PROTEIN COMPLEX | CHEMBL3638965 | 37 | BindingDB Database |  | 2015 | None
CHEMBL3658940 |  | None | 457.46 | 0 | 1.46 | BDBM159869 | C[C@@H]1CN2c3c(cc4c(N5CCCC5)noc4c3F)CC3(C(=O)NC(=O)NC3=O)[C@H]2[C@H](C)O1 | IC50 | '=' | 1500 | nM | 5.82 |  | 302792 | UO_0000065 | 12.73 | 0.24 | 4.36 | 4.98 | 0 | CHEMBL3706109 | Fluorescence Polarisation Assay: In a black, 384-well polystyrene assay plate, 30 microliters/well of 5 nM Escherichia coli DNA gyrase A/B tetramer and 130 micrograms/ml of topologically relaxed plasmid containing the triplex-forming sequence TTCTTCTTCTTCTTCTTCTTCTTCTTC in an assay buffer consisting of 35 mM Tris-HCl (pH 7.5), 24 mM KCl, 4 mM MgCl2, 2 mM dithiothreitol, 1.8 mM spermidine, 5% (v/v) glycerol, 200 nM bovine serum albumin, 0.8% dimethylsulfoxide, and 0.3 mM ATP may be incubated at ambient temperature for (typically 30 minutes) in the absence or presence of 5-10 different concentrations of test compound. The supercoiling reactions may be quenched by the addition of 10 microliters/well of 40 nM oligodeoxynucleotide probe in 3x triplex-forming buffer consisting of 150 mM NaCl, and 150 mM sodium acetate at pH 3.5. The oligodeoxynucleotide probe may be 5x-BODIPY-FL-labeled TTCTTCTTC. After 60 minutes, the fluorescence anisotropy of the BODIPY-FL may be measured in a Tecan Ultra plate reader, using 485 nM. | B | BAO_0000223 | protein complex format | Escherichia coli | None | None | None | None |  |  |  | CHEMBL2094139 | DNA gyrase | Escherichia coli | PROTEIN COMPLEX | CHEMBL3638965 | 37 | BindingDB Database |  | 2015 | None
CHEMBL149425 |  | None | 378.38 | 0 | 1.76 | 3c | CNc1c(F)c(N2CCNCC2)c(F)c2c1c(=O)c(C(=O)O)cn2C1CC1 | IC50 | '=' | 13.8 | ug.mL-1 |  |  |  | UO_0000274 |  |  |  |  | 0 | CHEMBL686626 | 50% inhibitory concentration against DNA-gyrase | B | BAO_0000223 | protein complex format | Escherichia coli | None | None | None | None |  |  |  | CHEMBL2094139 | DNA gyrase | Escherichia coli | PROTEIN COMPLEX | CHEMBL1124255 | 1 | Scientific Literature | J Med Chem | 1988 | None
CHEMBL266458 |  | None | 260.2 | 0 | 1.77 | 8b | O=c1oc2cc(O)c(O)cc2c2cc(O)c(O)cc12 | IC50 | '=' | 80 | ug.mL-1 |  | Outside typical range |  | UO_0000274 |  |  |  |  | 0 | CHEMBL658170 | Inhibition of DNA gyrase supercoiling in Escherichia coli. | B | BAO_0000223 | protein complex format | Escherichia coli | None | None | None | None |  |  |  | CHEMBL2094139 | DNA gyrase | Escherichia coli | PROTEIN COMPLEX | CHEMBL1130981 | 1 | Scientific Literature | Bioorg Med Chem Lett | 1998 | None
CHEMBL3663188 |  | None | 485.47 | 0 | 1 | BDBM160016 | C[C@@H]1CN2c3c(cc4c(C(=O)NCC5CC5)noc4c3F)CC3(C(=O)NC(=O)NC3=O)[C@H]2[C@H](C)O1 | IC50 | '=' | 2100 | nM | 5.68 |  | 302929 | UO_0000065 | 11.7 | 0.22 | 4.68 | 3.97 | 0 | CHEMBL3706109 | Fluorescence Polarisation Assay: In a black, 384-well polystyrene assay plate, 30 microliters/well of 5 nM Escherichia coli DNA gyrase A/B tetramer and 130 micrograms/ml of topologically relaxed plasmid containing the triplex-forming sequence TTCTTCTTCTTCTTCTTCTTCTTCTTC in an assay buffer consisting of 35 mM Tris-HCl (pH 7.5), 24 mM KCl, 4 mM MgCl2, 2 mM dithiothreitol, 1.8 mM spermidine, 5% (v/v) glycerol, 200 nM bovine serum albumin, 0.8% dimethylsulfoxide, and 0.3 mM ATP may be incubated at ambient temperature for (typically 30 minutes) in the absence or presence of 5-10 different concentrations of test compound. The supercoiling reactions may be quenched by the addition of 10 microliters/well of 40 nM oligodeoxynucleotide probe in 3x triplex-forming buffer consisting of 150 mM NaCl, and 150 mM sodium acetate at pH 3.5. The oligodeoxynucleotide probe may be 5x-BODIPY-FL-labeled TTCTTCTTC. After 60 minutes, the fluorescence anisotropy of the BODIPY-FL may be measured in a Tecan Ultra plate reader, using 485 nM. | B | BAO_0000223 | protein complex format | Escherichia coli | None | None | None | None |  |  |  | CHEMBL2094139 | DNA gyrase | Escherichia coli | PROTEIN COMPLEX | CHEMBL3638965 | 37 | BindingDB Database |  | 2015 | None
CHEMBL3663207 |  | None | 539.52 | 2 | 1.37 | BDBM160037 | COCCNc1nccc(-c2noc3c(F)c4c(cc23)CC2(C(=O)NC(=O)NC2=O)[C@H]2[C@H](C)O[C@H](C)CN42)n1 | IC50 | '=' | 700 | nM | 6.16 |  | 302949 | UO_0000065 | 11.41 | 0.22 | 4.78 | 3.83 | 0 | CHEMBL3706109 | Fluorescence Polarisation Assay: In a black, 384-well polystyrene assay plate, 30 microliters/well of 5 nM Escherichia coli DNA gyrase A/B tetramer and 130 micrograms/ml of topologically relaxed plasmid containing the triplex-forming sequence TTCTTCTTCTTCTTCTTCTTCTTCTTC in an assay buffer consisting of 35 mM Tris-HCl (pH 7.5), 24 mM KCl, 4 mM MgCl2, 2 mM dithiothreitol, 1.8 mM spermidine, 5% (v/v) glycerol, 200 nM bovine serum albumin, 0.8% dimethylsulfoxide, and 0.3 mM ATP may be incubated at ambient temperature for (typically 30 minutes) in the absence or presence of 5-10 different concentrations of test compound. The supercoiling reactions may be quenched by the addition of 10 microliters/well of 40 nM oligodeoxynucleotide probe in 3x triplex-forming buffer consisting of 150 mM NaCl, and 150 mM sodium acetate at pH 3.5. The oligodeoxynucleotide probe may be 5x-BODIPY-FL-labeled TTCTTCTTC. After 60 minutes, the fluorescence anisotropy of the BODIPY-FL may be measured in a Tecan Ultra plate reader, using 485 nM. | B | BAO_0000223 | protein complex format | Escherichia coli | None | None | None | None |  |  |  | CHEMBL2094139 | DNA gyrase | Escherichia coli | PROTEIN COMPLEX | CHEMBL3638965 | 37 | BindingDB Database |  | 2015 | None
CHEMBL95741 |  | None | 449.6 | 1 | 5.26 | 1a | COC(=O)C1CCCC(NCc2n[nH]c3cccc(OCc4ccc(C(C)(C)C)cc4)c23)C1 | IC50 | '=' | 4 | ug.mL-1 |  |  |  | UO_0000274 |  |  |  |  | 0 | CHEMBL657334 | Inhibitory activity against Escherichia coli DNA gyrase | B | BAO_0000223 | protein complex format | Escherichia coli | None | None | None | None |  |  |  | CHEMBL2094139 | DNA gyrase | Escherichia coli | PROTEIN COMPLEX | CHEMBL1146758 | 1 | Scientific Literature | Bioorg Med Chem Lett | 2004 | None
CHEMBL3329308 |  | None | 389.46 | 0 | 4.53 | 78 | CCNC(=O)Nc1cc(Nc2ccccc2)c(C(=O)Nc2cccc(C)c2)cn1 | IC50 | '=' | 140 | nM | 6.85 |  |  | UO_0000065 | 17.6 | 0.32 | 2.32 | 7.2 | 0 | CHEMBL3373164 | Inhibition of Escherichia coli GyrB A2B2 subunits assessed reduction in DNA supercoiling activity by malachite green dye based by spectrophotometry | B | BAO_0000223 | protein complex format | Escherichia coli | None | None | None | None |  |  |  | CHEMBL2094139 | DNA gyrase | Escherichia coli | PROTEIN COMPLEX | CHEMBL3351278 | 1 | Scientific Literature | Eur J Med Chem | 2014 | None
CHEMBL3329302 |  | None | 394.86 | 0 | 4.8 | 72 | CCNC(=O)Nc1cc(-c2ccccc2)c(C(=O)Nc2cccc(Cl)c2)cn1 | IC50 | '=' | 810 | nM | 6.09 |  |  | UO_0000065 | 15.43 | 0.3 | 1.29 | 7.33 | 0 | CHEMBL3373164 | Inhibition of Escherichia coli GyrB A2B2 subunits assessed reduction in DNA supercoiling activity by malachite green dye based by spectrophotometry | B | BAO_0000223 | protein complex format | Escherichia coli | None | None | None | None |  |  |  | CHEMBL2094139 | DNA gyrase | Escherichia coli | PROTEIN COMPLEX | CHEMBL3351278 | 1 | Scientific Literature | Eur J Med Chem | 2014 | None
CHEMBL540707 |  | None | 401.34 | 0 | 3.01 | 7 | NC1C=C(c2nc3c(cc2F)c(=O)c(C(=O)O)cn3-c2ccc(F)cc2F)CC1 | IC50 | '=' | 6.3 | ug.mL-1 |  |  |  | UO_0000274 |  |  |  |  | 0 | CHEMBL658171 | Inhibition of the gyrase mediated cleavage of supercoiled DNA | F | BAO_0000019 | assay format | Escherichia coli | None | None | None | None |  |  |  | CHEMBL2094139 | DNA gyrase | Escherichia coli | PROTEIN COMPLEX | CHEMBL1126729 | 1 | Scientific Literature | J Med Chem | 1993 | None
CHEMBL3357535 |  | None | 340.42 | 0 | 4.95 | 8b | CCCCCCOc1ccccc1/C=C/C(=O)c1ccc(O)cc1O | IC50 | '>' | 1000000 | nM |  | Outside typical range |  | UO_0000065 |  |  |  |  | 0 | CHEMBL3389994 | Inhibition of Escherichia coli DNA gyrase assessed as supercoiled plasmid DNA formation after 30 mins by electrophoretic analysis | B | BAO_0000223 | protein complex format | Escherichia coli | None | None | None | None |  |  |  | CHEMBL2094139 | DNA gyrase | Escherichia coli | PROTEIN COMPLEX | CHEMBL3351381 | 1 | Scientific Literature | J Med Chem | 2014 | None
CHEMBL204146 |  | None | 244.2 | 0 | 2.06 | 8f | O=c1oc2c(O)c(O)ccc2c2ccc(O)cc12 | IC50 | '=' | 80 | ug.mL-1 |  | Outside typical range |  | UO_0000274 |  |  |  |  | 0 | CHEMBL658170 | Inhibition of DNA gyrase supercoiling in Escherichia coli. | B | BAO_0000223 | protein complex format | Escherichia coli | None | None | None | None |  |  |  | CHEMBL2094139 | DNA gyrase | Escherichia coli | PROTEIN COMPLEX | CHEMBL1130981 | 1 | Scientific Literature | Bioorg Med Chem Lett | 1998 | None
CHEMBL15247 |  | None | 406.43 | 0 | 2.33 | 4d | CCNCC1CCN(c2c(F)c(N)c3c(=O)c(C(=O)O)cn(C4CC4)c3c2F)C1 | IC50 | '=' | 2.7 | ug.mL-1 |  |  |  | UO_0000274 |  |  |  |  | 0 | CHEMBL686626 | 50% inhibitory concentration against DNA-gyrase | B | BAO_0000223 | protein complex format | Escherichia coli | None | None | None | None |  |  |  | CHEMBL2094139 | DNA gyrase | Escherichia coli | PROTEIN COMPLEX | CHEMBL1124255 | 1 | Scientific Literature | J Med Chem | 1988 | None
CHEMBL5267724 |  | None | 475.51 | 0 | 1.52 | 32 | O=C1COc2ccc(CNC3CCN(CCn4c(=O)c5nocc5c5ncccc54)CC3)nc2N1 | IC50 | '=' | 0.21 | ug.mL-1 |  |  |  | UO_0000274 |  |  |  |  | 0 | CHEMBL5234501 | Inhibition of Escherichia coli DNA gyrase | B | BAO_0000223 | protein complex format | Escherichia coli | None | None | None | None |  |  |  | CHEMBL2094139 | DNA gyrase | Escherichia coli | PROTEIN COMPLEX | CHEMBL5233247 | 1 | Scientific Literature | Eur J Med Chem | 2020 | None |  | INHIBITOR
CHEMBL4752218 |  | None | 412.49 | 0 | 2.51 | 28 | CCn1cc(-c2csc(N)n2)c(=O)c2cc(F)c(N3CCN(CC#N)CC3)cc21 | IC50 | '=' | 16700 | nM | 4.78 |  |  | UO_0000065 | 11.58 | 0.22 | 2.27 | 5.24 | 1 | CHEMBL5234501 | Inhibition of Escherichia coli DNA gyrase | B | BAO_0000223 | protein complex format | Escherichia coli | None | None | None | None |  |  |  | CHEMBL2094139 | DNA gyrase | Escherichia coli | PROTEIN COMPLEX | CHEMBL5233247 | 1 | Scientific Literature | Eur J Med Chem | 2020 | None |  | INHIBITOR
CHEMBL3663178 |  | None | 489.46 | 0 | 0.23 | BDBM160003 | COCCNC(=O)c1noc2c(F)c3c(cc12)CC1(C(=O)NC(=O)NC1=O)[C@H]1[C@H](C)O[C@H](C)CN31 | IC50 | '=' | 1000 | nM | 6 |  | 302917 | UO_0000065 | 12.26 | 0.23 | 5.77 | 3.94 | 0 | CHEMBL3706109 | Fluorescence Polarisation Assay: In a black, 384-well polystyrene assay plate, 30 microliters/well of 5 nM Escherichia coli DNA gyrase A/B tetramer and 130 micrograms/ml of topologically relaxed plasmid containing the triplex-forming sequence TTCTTCTTCTTCTTCTTCTTCTTCTTC in an assay buffer consisting of 35 mM Tris-HCl (pH 7.5), 24 mM KCl, 4 mM MgCl2, 2 mM dithiothreitol, 1.8 mM spermidine, 5% (v/v) glycerol, 200 nM bovine serum albumin, 0.8% dimethylsulfoxide, and 0.3 mM ATP may be incubated at ambient temperature for (typically 30 minutes) in the absence or presence of 5-10 different concentrations of test compound. The supercoiling reactions may be quenched by the addition of 10 microliters/well of 40 nM oligodeoxynucleotide probe in 3x triplex-forming buffer consisting of 150 mM NaCl, and 150 mM sodium acetate at pH 3.5. The oligodeoxynucleotide probe may be 5x-BODIPY-FL-labeled TTCTTCTTC. After 60 minutes, the fluorescence anisotropy of the BODIPY-FL may be measured in a Tecan Ultra plate reader, using 485 nM. | B | BAO_0000223 | protein complex format | Escherichia coli | None | None | None | None |  |  |  | CHEMBL2094139 | DNA gyrase | Escherichia coli | PROTEIN COMPLEX | CHEMBL3638965 | 37 | BindingDB Database |  | 2015 | None
CHEMBL3663183 |  | None | 466.43 | 0 | 1.31 | BDBM160010 | C[C@@H]1CN2c3c(cc4c(-c5ncccn5)noc4c3F)CC3(C(=O)NC(=O)NC3=O)[C@H]2[C@H](C)O1 | IC50 | '=' | 900 | nM | 6.05 |  | 302923 | UO_0000065 | 12.96 | 0.24 | 4.74 | 4.33 | 0 | CHEMBL3706109 | Fluorescence Polarisation Assay: In a black, 384-well polystyrene assay plate, 30 microliters/well of 5 nM Escherichia coli DNA gyrase A/B tetramer and 130 micrograms/ml of topologically relaxed plasmid containing the triplex-forming sequence TTCTTCTTCTTCTTCTTCTTCTTCTTC in an assay buffer consisting of 35 mM Tris-HCl (pH 7.5), 24 mM KCl, 4 mM MgCl2, 2 mM dithiothreitol, 1.8 mM spermidine, 5% (v/v) glycerol, 200 nM bovine serum albumin, 0.8% dimethylsulfoxide, and 0.3 mM ATP may be incubated at ambient temperature for (typically 30 minutes) in the absence or presence of 5-10 different concentrations of test compound. The supercoiling reactions may be quenched by the addition of 10 microliters/well of 40 nM oligodeoxynucleotide probe in 3x triplex-forming buffer consisting of 150 mM NaCl, and 150 mM sodium acetate at pH 3.5. The oligodeoxynucleotide probe may be 5x-BODIPY-FL-labeled TTCTTCTTC. After 60 minutes, the fluorescence anisotropy of the BODIPY-FL may be measured in a Tecan Ultra plate reader, using 485 nM. | B | BAO_0000223 | protein complex format | Escherichia coli | None | None | None | None |  |  |  | CHEMBL2094139 | DNA gyrase | Escherichia coli | PROTEIN COMPLEX | CHEMBL3638965 | 37 | BindingDB Database |  | 2015 | None
CHEMBL3663197 |  | None | 525.5 | 1 | 0.52 | BDBM160025 | C[C@@H]1CN2c3c(cc4c(C(=O)NCc5ccn(C)n5)noc4c3F)CC3(C(=O)NC(=O)NC3=O)[C@H]2[C@H](C)O1 | IC50 | '=' | 1300 | nM | 5.89 |  | 302938 | UO_0000065 | 11.2 | 0.21 | 5.37 | 3.66 | 0 | CHEMBL3706109 | Fluorescence Polarisation Assay: In a black, 384-well polystyrene assay plate, 30 microliters/well of 5 nM Escherichia coli DNA gyrase A/B tetramer and 130 micrograms/ml of topologically relaxed plasmid containing the triplex-forming sequence TTCTTCTTCTTCTTCTTCTTCTTCTTC in an assay buffer consisting of 35 mM Tris-HCl (pH 7.5), 24 mM KCl, 4 mM MgCl2, 2 mM dithiothreitol, 1.8 mM spermidine, 5% (v/v) glycerol, 200 nM bovine serum albumin, 0.8% dimethylsulfoxide, and 0.3 mM ATP may be incubated at ambient temperature for (typically 30 minutes) in the absence or presence of 5-10 different concentrations of test compound. The supercoiling reactions may be quenched by the addition of 10 microliters/well of 40 nM oligodeoxynucleotide probe in 3x triplex-forming buffer consisting of 150 mM NaCl, and 150 mM sodium acetate at pH 3.5. The oligodeoxynucleotide probe may be 5x-BODIPY-FL-labeled TTCTTCTTC. After 60 minutes, the fluorescence anisotropy of the BODIPY-FL may be measured in a Tecan Ultra plate reader, using 485 nM. | B | BAO_0000223 | protein complex format | Escherichia coli | None | None | None | None |  |  |  | CHEMBL2094139 | DNA gyrase | Escherichia coli | PROTEIN COMPLEX | CHEMBL3638965 | 37 | BindingDB Database |  | 2015 | None
CHEMBL4878712 |  | None | 482.37 | 1 | 5.83 | 31g | Cc1[nH]c(C(=O)Nc2nc3c(OCc4cccs4)cc(C(=O)O)cc3s2)c(Cl)c1Cl | IC50 | '<' | 10 | nM |  |  |  | UO_0000065 |  |  |  |  | 0 | CHEMBL4815322 | Inhibition of Escherichia coli DNA gyrase assessed as reduction in relaxation of supercoiled pNO1 DNA measured after 30 mins by fluorescence assay | B | BAO_0000223 | protein complex format | Escherichia coli | None | None | None | None |  |  |  | CHEMBL2094139 | DNA gyrase | Escherichia coli | PROTEIN COMPLEX | CHEMBL4813947 | 1 | Scientific Literature | Eur J Med Chem | 2021 | None | TIME = 0.5 hr | INHIBITOR
CHEMBL3329314 |  | None | 390.45 | 0 | 3.29 | 84 | CCNC(=O)Nc1cc(Nc2ccccc2)c(C(=O)NCc2cccnc2)cn1 | IC50 | '=' | 2000 | nM | 5.7 |  |  | UO_0000065 | 14.6 | 0.27 | 2.41 | 5.27 | 0 | CHEMBL3373164 | Inhibition of Escherichia coli GyrB A2B2 subunits assessed reduction in DNA supercoiling activity by malachite green dye based by spectrophotometry | B | BAO_0000223 | protein complex format | Escherichia coli | None | None | None | None |  |  |  | CHEMBL2094139 | DNA gyrase | Escherichia coli | PROTEIN COMPLEX | CHEMBL3351278 | 1 | Scientific Literature | Eur J Med Chem | 2014 | None
CHEMBL3329272 |  | None | 285.31 | 0 | 1.87 | 7 | CCNC(=O)Nc1ccc(C(=O)Nc2cccnc2)cn1 | IC50 | '=' | 6000 | nM | 5.22 |  |  | UO_0000065 | 18.3 | 0.34 | 3.35 | 5.44 | 0 | CHEMBL3373164 | Inhibition of Escherichia coli GyrB A2B2 subunits assessed reduction in DNA supercoiling activity by malachite green dye based by spectrophotometry | B | BAO_0000223 | protein complex format | Escherichia coli | None | None | None | None |  |  |  | CHEMBL2094139 | DNA gyrase | Escherichia coli | PROTEIN COMPLEX | CHEMBL3351278 | 1 | Scientific Literature | Eur J Med Chem | 2014 | None
CHEMBL3298608 |  | None | 622.02 | 1 | 4.73 | 15 | O=C1OCC(OCCN2CCN(c3cc4c(cc3F)c(=O)c(C(=O)O)cn4-c3ccc(F)cc3)CC2)=C1c1ccccc1Cl | IC50 | '=' | 4050 | nM | 5.39 |  |  | UO_0000065 | 8.67 | 0.17 | 0.66 | 5.32 | 0 | CHEMBL3367420 | Inhibition of Escherichia coli DNA gyrase assessed as reduction in enzyme-mediated DNA supercoiling using relaxed pBR322 substrate incubated for 60 mins by electrophoresis method | B | BAO_0000223 | protein complex format | Escherichia coli | None | None | None | None |  |  |  | CHEMBL2094139 | DNA gyrase | Escherichia coli | PROTEIN COMPLEX | CHEMBL3297693 | 1 | Scientific Literature | Bioorg Med Chem | 2014 | None
CHEMBL3663194 |  | None | 521.45 | 1 | 1.34 | BDBM160022 | C[C@@H]1CN2c3c(cc4c(C(=O)N5CCC(F)(F)C5)noc4c3F)CC3(C(=O)NC(=O)NC3=O)[C@H]2[C@H](C)O1 | IC50 | '=' | 1400 | nM | 5.85 |  | 302935 | UO_0000065 | 11.23 | 0.22 | 4.51 | 4.37 | 0 | CHEMBL3706109 | Fluorescence Polarisation Assay: In a black, 384-well polystyrene assay plate, 30 microliters/well of 5 nM Escherichia coli DNA gyrase A/B tetramer and 130 micrograms/ml of topologically relaxed plasmid containing the triplex-forming sequence TTCTTCTTCTTCTTCTTCTTCTTCTTC in an assay buffer consisting of 35 mM Tris-HCl (pH 7.5), 24 mM KCl, 4 mM MgCl2, 2 mM dithiothreitol, 1.8 mM spermidine, 5% (v/v) glycerol, 200 nM bovine serum albumin, 0.8% dimethylsulfoxide, and 0.3 mM ATP may be incubated at ambient temperature for (typically 30 minutes) in the absence or presence of 5-10 different concentrations of test compound. The supercoiling reactions may be quenched by the addition of 10 microliters/well of 40 nM oligodeoxynucleotide probe in 3x triplex-forming buffer consisting of 150 mM NaCl, and 150 mM sodium acetate at pH 3.5. The oligodeoxynucleotide probe may be 5x-BODIPY-FL-labeled TTCTTCTTC. After 60 minutes, the fluorescence anisotropy of the BODIPY-FL may be measured in a Tecan Ultra plate reader, using 485 nM. | B | BAO_0000223 | protein complex format | Escherichia coli | None | None | None | None |  |  |  | CHEMBL2094139 | DNA gyrase | Escherichia coli | PROTEIN COMPLEX | CHEMBL3638965 | 37 | BindingDB Database |  | 2015 | None
CHEMBL4109523 |  | None | 488.48 | 0 | 0.2 | BDBM159918 | C[C@H]1CN2c3c(cc4c(-c5snn[n+]5C)noc4c3F)CC3(C(=O)NC(=O)NC3=O)[C@@H]2[C@@H](C)O1 | IC50 | '=' | 900 | nM | 6.05 |  | 302840 | UO_0000065 | 12.38 | 0.24 | 5.85 | 4.22 | 0 | CHEMBL3706109 | Fluorescence Polarisation Assay: In a black, 384-well polystyrene assay plate, 30 microliters/well of 5 nM Escherichia coli DNA gyrase A/B tetramer and 130 micrograms/ml of topologically relaxed plasmid containing the triplex-forming sequence TTCTTCTTCTTCTTCTTCTTCTTCTTC in an assay buffer consisting of 35 mM Tris-HCl (pH 7.5), 24 mM KCl, 4 mM MgCl2, 2 mM dithiothreitol, 1.8 mM spermidine, 5% (v/v) glycerol, 200 nM bovine serum albumin, 0.8% dimethylsulfoxide, and 0.3 mM ATP may be incubated at ambient temperature for (typically 30 minutes) in the absence or presence of 5-10 different concentrations of test compound. The supercoiling reactions may be quenched by the addition of 10 microliters/well of 40 nM oligodeoxynucleotide probe in 3x triplex-forming buffer consisting of 150 mM NaCl, and 150 mM sodium acetate at pH 3.5. The oligodeoxynucleotide probe may be 5x-BODIPY-FL-labeled TTCTTCTTC. After 60 minutes, the fluorescence anisotropy of the BODIPY-FL may be measured in a Tecan Ultra plate reader, using 485 nM. | B | BAO_0000223 | protein complex format | Escherichia coli | None | None | None | None |  |  |  | CHEMBL2094139 | DNA gyrase | Escherichia coli | PROTEIN COMPLEX | CHEMBL3638965 | 37 | BindingDB Database |  | 2015 | None
CHEMBL3659028 |  | None | 524.9 | 1 | 3.12 | BDBM159979 | [C-]#[N+]c1ccc(-c2noc3c(Cl)c4c(nc23)CC2(C(=O)NC(=O)NC2=O)[C@H]2[C@H](C)O[C@H](C)CN42)cc1F | IC50 | '=' | 600 | nM | 6.22 |  | 302893 | UO_0000065 | 11.85 | 0.23 | 3.1 | 4.75 | 0 | CHEMBL3706109 | Fluorescence Polarisation Assay: In a black, 384-well polystyrene assay plate, 30 microliters/well of 5 nM Escherichia coli DNA gyrase A/B tetramer and 130 micrograms/ml of topologically relaxed plasmid containing the triplex-forming sequence TTCTTCTTCTTCTTCTTCTTCTTCTTC in an assay buffer consisting of 35 mM Tris-HCl (pH 7.5), 24 mM KCl, 4 mM MgCl2, 2 mM dithiothreitol, 1.8 mM spermidine, 5% (v/v) glycerol, 200 nM bovine serum albumin, 0.8% dimethylsulfoxide, and 0.3 mM ATP may be incubated at ambient temperature for (typically 30 minutes) in the absence or presence of 5-10 different concentrations of test compound. The supercoiling reactions may be quenched by the addition of 10 microliters/well of 40 nM oligodeoxynucleotide probe in 3x triplex-forming buffer consisting of 150 mM NaCl, and 150 mM sodium acetate at pH 3.5. The oligodeoxynucleotide probe may be 5x-BODIPY-FL-labeled TTCTTCTTC. After 60 minutes, the fluorescence anisotropy of the BODIPY-FL may be measured in a Tecan Ultra plate reader, using 485 nM. | B | BAO_0000223 | protein complex format | Escherichia coli | None | None | None | None |  |  |  | CHEMBL2094139 | DNA gyrase | Escherichia coli | PROTEIN COMPLEX | CHEMBL3638965 | 37 | BindingDB Database |  | 2015 | None
CHEMBL3663167 |  | None | 538.95 | 1 | 1.7 | BDBM159989 | C[C@@H]1CN2c3c(nc4c(C(=O)NCc5ccccc5)noc4c3Cl)CC3(C(=O)NC(=O)NC3=O)[C@H]2[C@H](C)O1 | IC50 | '=' | 4400 | nM | 5.36 |  | 302903 | UO_0000065 | 9.94 | 0.19 | 3.66 | 3.44 | 0 | CHEMBL3706109 | Fluorescence Polarisation Assay: In a black, 384-well polystyrene assay plate, 30 microliters/well of 5 nM Escherichia coli DNA gyrase A/B tetramer and 130 micrograms/ml of topologically relaxed plasmid containing the triplex-forming sequence TTCTTCTTCTTCTTCTTCTTCTTCTTC in an assay buffer consisting of 35 mM Tris-HCl (pH 7.5), 24 mM KCl, 4 mM MgCl2, 2 mM dithiothreitol, 1.8 mM spermidine, 5% (v/v) glycerol, 200 nM bovine serum albumin, 0.8% dimethylsulfoxide, and 0.3 mM ATP may be incubated at ambient temperature for (typically 30 minutes) in the absence or presence of 5-10 different concentrations of test compound. The supercoiling reactions may be quenched by the addition of 10 microliters/well of 40 nM oligodeoxynucleotide probe in 3x triplex-forming buffer consisting of 150 mM NaCl, and 150 mM sodium acetate at pH 3.5. The oligodeoxynucleotide probe may be 5x-BODIPY-FL-labeled TTCTTCTTC. After 60 minutes, the fluorescence anisotropy of the BODIPY-FL may be measured in a Tecan Ultra plate reader, using 485 nM. | B | BAO_0000223 | protein complex format | Escherichia coli | None | None | None | None |  |  |  | CHEMBL2094139 | DNA gyrase | Escherichia coli | PROTEIN COMPLEX | CHEMBL3638965 | 37 | BindingDB Database |  | 2015 | None
CHEMBL58300 |  | None | 329.33 | 0 | 1.95 | 4 | O=C(O)c1cn(C2CC2)c2nc(C3=CCNCC3)c(F)cc2c1=O | IC50 | '=' | 3.8 | ug.mL-1 |  |  |  | UO_0000274 |  |  |  |  | 0 | CHEMBL658171 | Inhibition of the gyrase mediated cleavage of supercoiled DNA | F | BAO_0000019 | assay format | Escherichia coli | None | None | None | None |  |  |  | CHEMBL2094139 | DNA gyrase | Escherichia coli | PROTEIN COMPLEX | CHEMBL1126729 | 1 | Scientific Literature | J Med Chem | 1993 | None
CHEMBL95777 |  | None | 437.37 | 1 | 6.3 | 2 | Clc1cccc(-n2nc(C3CCNCC3)cc2/C=C/c2c[nH]c3ccc(Cl)cc23)c1 | IC50 | '=' | 8 | ug.mL-1 |  |  |  | UO_0000274 |  |  |  |  | 0 | CHEMBL880632 | Inhibitory activity against supercoiling activity of DNA gyrase isolated from Escherichia coli | B | BAO_0000223 | protein complex format | Escherichia coli | None | None | None | None |  |  |  | CHEMBL2094139 | DNA gyrase | Escherichia coli | PROTEIN COMPLEX | CHEMBL1141057 | 1 | Scientific Literature | Bioorg Med Chem Lett | 2005 | None
CHEMBL345900 |  | None | 358.37 | 0 | 1.51 | 14 | O=C(O)c1cn(C2CC2)c2nc(N3CC4CCC3CN4)c(F)cc2c1=O | IC50 | '=' | 6.3 | ug.mL-1 |  |  |  | UO_0000274 |  |  |  |  | 0 | CHEMBL657329 | Compound evaluated in vitro for the ability to inhibit gyrase. | B | BAO_0000223 | protein complex format | None | None | None | None | None |  |  |  | CHEMBL2094139 | DNA gyrase | Escherichia coli | PROTEIN COMPLEX | CHEMBL1125245 | 1 | Scientific Literature | J Med Chem | 1991 | None
CHEMBL3589524 |  | None | 307.36 | 0 | 1.83 | 10 | Nc1ncc2c(n1)CCC(NC(=O)c1cc3ccccc3[nH]1)C2 | IC50 | '=' | 29000 | nM | 4.54 |  |  | UO_0000065 | 14.76 | 0.27 | 2.71 | 4.69 | 0 | CHEMBL3592254 | Inhibition of Escherichia coli DNA gyrase using relaxed pNO1 plasmid and biotinylated oligonucelotide incubated for 30 mins by fluorescence based DNA super-coiling assay | B | BAO_0000223 | protein complex format | Escherichia coli | None | None | None | None |  |  |  | CHEMBL2094139 | DNA gyrase | Escherichia coli | PROTEIN COMPLEX | CHEMBL3588817 | 1 | Scientific Literature | J Med Chem | 2015 | None
CHEMBL3589070 |  | None | 426.5 | 0 | 2.8 | 30 | COC(=O)CCC(=O)Nc1nc2c(s1)C[C@@H](NC(=O)c1cc3ccccc3[nH]1)CC2 | IC50 | '=' | 9100 | nM | 5.04 |  |  | UO_0000065 | 11.82 | 0.23 | 2.24 | 4.45 | 0 | CHEMBL3592254 | Inhibition of Escherichia coli DNA gyrase using relaxed pNO1 plasmid and biotinylated oligonucelotide incubated for 30 mins by fluorescence based DNA super-coiling assay | B | BAO_0000223 | protein complex format | Escherichia coli | None | None | None | None |  |  |  | CHEMBL2094139 | DNA gyrase | Escherichia coli | PROTEIN COMPLEX | CHEMBL3588817 | 1 | Scientific Literature | J Med Chem | 2015 | None
CHEMBL3589072 |  | None | 398.44 | 0 | 2.32 | 40 | O=C(O)CC(=O)Nc1nc2c(s1)C[C@@H](NC(=O)c1cc3ccccc3[nH]1)CC2 | IC50 | '=' | 7600 | nM | 5.12 |  |  | UO_0000065 | 12.85 | 0.25 | 2.8 | 4.12 | 0 | CHEMBL3592254 | Inhibition of Escherichia coli DNA gyrase using relaxed pNO1 plasmid and biotinylated oligonucelotide incubated for 30 mins by fluorescence based DNA super-coiling assay | B | BAO_0000223 | protein complex format | Escherichia coli | None | None | None | None |  |  |  | CHEMBL2094139 | DNA gyrase | Escherichia coli | PROTEIN COMPLEX | CHEMBL3588817 | 1 | Scientific Literature | J Med Chem | 2015 | None
CHEMBL5 | NALIDIXIC ACID | 4.0 | 232.24 | 0 | 1.42 | Nalidixic acid | CCn1cc(C(=O)O)c(=O)c2ccc(C)nc21 | IC50 | '=' | 1.74 | ug.mL-1 |  |  |  | UO_0000274 |  |  |  |  | 0 | CHEMBL4349361 | Inhibition of Escherichia coli DNA gyrase super-coiling activity using pBR322 DNA as substrate after 30 mins by fluorescence assay | B | BAO_0000223 | protein complex format | Escherichia coli | None | None | None | None |  |  |  | CHEMBL2094139 | DNA gyrase | Escherichia coli | PROTEIN COMPLEX | CHEMBL4346717 | 1 | Scientific Literature | Eur J Med Chem | 2019 | None
CHEMBL4471339 |  | None | 365.82 | 0 | 4.62 | 9 | NC[C@H](Oc1noc2ncc(-c3ccccc3Cl)cc12)c1ccccc1 | IC50 | '=' | 500 | nM | 6.3 |  |  | UO_0000065 | 17.22 | 0.33 | 1.68 | 8.5 | 0 | CHEMBL4341626 | Inhibition of Escherichia coli his-tagged DNA gyrase supercoiling activity using pBR322 DNA in presence of ATP incubated for 1 hr by H19 dye based high throughput DNA gyrase assay | B | BAO_0000223 | protein complex format | Escherichia coli | None | None | None | None |  |  |  | CHEMBL2094139 | DNA gyrase | Escherichia coli | PROTEIN COMPLEX | CHEMBL4340534 | 1 | Scientific Literature | Bioorg Med Chem Lett | 2019 | None
CHEMBL4467227 |  | None | 365.82 | 0 | 4.62 | 11 | NCC(Oc1noc2ccc(-c3ccccc3Cl)cc12)c1ccccn1 | IC50 | '=' | 500 | nM | 6.3 |  |  | UO_0000065 | 17.22 | 0.33 | 1.68 | 8.5 | 0 | CHEMBL4341626 | Inhibition of Escherichia coli his-tagged DNA gyrase supercoiling activity using pBR322 DNA in presence of ATP incubated for 1 hr by H19 dye based high throughput DNA gyrase assay | B | BAO_0000223 | protein complex format | Escherichia coli | None | None | None | None |  |  |  | CHEMBL2094139 | DNA gyrase | Escherichia coli | PROTEIN COMPLEX | CHEMBL4340534 | 1 | Scientific Literature | Bioorg Med Chem Lett | 2019 | None
CHEMBL4448131 |  | None | 479.47 | 0 | 2.32 | Cpd D | O=C1COc2ccc(N3C[C@H](CCCN[C@@H]4Cn5c(=O)ccc6ccc(F)c4c65)OC3=O)nc2N1 | IC50 | '=' | 125 | nM | 6.9 |  |  | UO_0000065 | 14.4 | 0.27 | 4.58 | 6.01 | 0 | CHEMBL4375021 | Inhibition of Escherichia coli DNA gyrase | B | BAO_0000223 | protein complex format | Escherichia coli | None | None | None | None |  |  |  | CHEMBL2094139 | DNA gyrase | Escherichia coli | PROTEIN COMPLEX | CHEMBL4373693 | 1 | Scientific Literature | J Med Chem | 2019 | None
CHEMBL1235773 |  | None | 461.59 | 0 | 3.75 | Cpd G | COc1ccc2ncc(C#N)c(CCN3CCC(NCc4cc5c(cn4)OCS5)CC3)c2c1 | IC50 | '=' | 100 | nM | 7 |  |  | UO_0000065 | 15.16 | 0.29 | 3.25 | 8.4 | 0 | CHEMBL4375021 | Inhibition of Escherichia coli DNA gyrase | B | BAO_0000223 | protein complex format | Escherichia coli | None | None | None | None |  |  |  | CHEMBL2094139 | DNA gyrase | Escherichia coli | PROTEIN COMPLEX | CHEMBL4373693 | 1 | Scientific Literature | J Med Chem | 2019 | None
CHEMBL4789518 |  | None | 441.3 | 0 | 3.99 | 9b | COC(=O)CC(=O)Nc1nc2ccc(NC(=O)c3[nH]c(C)c(Cl)c3Cl)cc2s1 | IC50 | '=' | 200 | nM | 6.7 |  |  | UO_0000065 | 15.18 | 0.33 | 2.71 | 5.92 | 0 | CHEMBL4672941 | Inhibition of Escherichia coli DNA gyrase using relaxed pNO1 plasmid DNA as substrate incubated for 30 mins by fluorescence assay | B | BAO_0000223 | protein complex format | Escherichia coli | None | None | None | None |  |  |  | CHEMBL2094139 | DNA gyrase | Escherichia coli | PROTEIN COMPLEX | CHEMBL4665899 | 1 | Scientific Literature | ACS Med Chem Lett | 2020 | None | TIME = 0.5 hr | INHIBITOR
CHEMBL287166 |  | None | 557.64 | 1 | 2.85 | 4h | CO[C@@H]1[C@@H](OC(=O)c2ccc(C)[nH]2)[C@@H](O)[C@H](Oc2ccc3c(N(C)CCN(C)C)cc(=O)oc3c2C)OC1(C)C | IC50 | '=' | 0.35 | ug.mL-1 |  |  |  | UO_0000274 |  |  |  |  | 0 | CHEMBL687256 | Inhibitory activity against Escherichia coli DNA gyrase | B | BAO_0000223 | protein complex format | Escherichia coli | None | None | None | None |  |  |  | CHEMBL2094139 | DNA gyrase | Escherichia coli | PROTEIN COMPLEX | CHEMBL1134088 | 1 | Scientific Literature | Bioorg Med Chem Lett | 2001 | None
CHEMBL421277 |  | None | 345.37 | 0 | 2.1 | 29 | NC1CCN(c2cc3c(cc2F)c(=O)c(C(=O)O)cn3C2CC2)CC1 | IC50 | '=' | 0.8 | ug.mL-1 |  |  |  | UO_0000274 |  |  |  |  | 0 | CHEMBL657329 | Compound evaluated in vitro for the ability to inhibit gyrase. | B | BAO_0000223 | protein complex format | None | None | None | None | None |  |  |  | CHEMBL2094139 | DNA gyrase | Escherichia coli | PROTEIN COMPLEX | CHEMBL1125245 | 1 | Scientific Literature | J Med Chem | 1991 | None
CHEMBL6273 | FLEROXACIN | 2.0 | 369.34 | 0 | 1.7 | 1h | CN1CCN(c2c(F)cc3c(=O)c(C(=O)O)cn(CCF)c3c2F)CC1 | IC50 | '=' | 3.8 | ug.mL-1 |  |  |  | UO_0000274 |  |  |  |  | 0 | CHEMBL688001 | Inhibitory concentration in supercoiling inhibition Escherichia coli DNA gyrase assay | B | BAO_0000223 | protein complex format | Escherichia coli | None | None | None | None |  |  |  | CHEMBL2094139 | DNA gyrase | Escherichia coli | PROTEIN COMPLEX | CHEMBL1123417 | 1 | Scientific Literature | J Med Chem | 1986 | None
CHEMBL160662 |  | None | 343.36 | 0 | 1.72 | 6 | O=C(O)c1cn(C2CC2)c2cc(N3C[C@H]4CC3CN4)c(F)cc2c1=O | IC50 | '=' | 2.8 | ug.mL-1 |  |  |  | UO_0000274 |  |  |  |  | 0 | CHEMBL657329 | Compound evaluated in vitro for the ability to inhibit gyrase. | B | BAO_0000223 | protein complex format | None | None | None | None | None |  |  |  | CHEMBL2094139 | DNA gyrase | Escherichia coli | PROTEIN COMPLEX | CHEMBL1125245 | 1 | Scientific Literature | J Med Chem | 1991 | None
CHEMBL3663185 |  | None | 456.35 | 0 | 1.71 | BDBM160013 | Cc1noc2c(F)c3c(cc12)CC1(C(=O)NC(=O)NC1=O)[C@H]1[C@H](C)O[C@H](C(F)(F)F)CN31 | IC50 | '=' | 4400 | nM | 5.36 |  | 302926 | UO_0000065 | 11.74 | 0.23 | 3.65 | 4.71 | 0 | CHEMBL3706109 | Fluorescence Polarisation Assay: In a black, 384-well polystyrene assay plate, 30 microliters/well of 5 nM Escherichia coli DNA gyrase A/B tetramer and 130 micrograms/ml of topologically relaxed plasmid containing the triplex-forming sequence TTCTTCTTCTTCTTCTTCTTCTTCTTC in an assay buffer consisting of 35 mM Tris-HCl (pH 7.5), 24 mM KCl, 4 mM MgCl2, 2 mM dithiothreitol, 1.8 mM spermidine, 5% (v/v) glycerol, 200 nM bovine serum albumin, 0.8% dimethylsulfoxide, and 0.3 mM ATP may be incubated at ambient temperature for (typically 30 minutes) in the absence or presence of 5-10 different concentrations of test compound. The supercoiling reactions may be quenched by the addition of 10 microliters/well of 40 nM oligodeoxynucleotide probe in 3x triplex-forming buffer consisting of 150 mM NaCl, and 150 mM sodium acetate at pH 3.5. The oligodeoxynucleotide probe may be 5x-BODIPY-FL-labeled TTCTTCTTC. After 60 minutes, the fluorescence anisotropy of the BODIPY-FL may be measured in a Tecan Ultra plate reader, using 485 nM. | B | BAO_0000223 | protein complex format | Escherichia coli | None | None | None | None |  |  |  | CHEMBL2094139 | DNA gyrase | Escherichia coli | PROTEIN COMPLEX | CHEMBL3638965 | 37 | BindingDB Database |  | 2015 | None
CHEMBL3663186 |  | None | 471.45 | 0 | 0.75 | BDBM160014 | C[C@@H]1CN2c3c(cc4c(C(=O)NC5CC5)noc4c3F)CC3(C(=O)NC(=O)NC3=O)[C@H]2[C@H](C)O1 | IC50 | '=' | 1300 | nM | 5.89 |  | 302927 | UO_0000065 | 12.49 | 0.24 | 5.14 | 4.12 | 0 | CHEMBL3706109 | Fluorescence Polarisation Assay: In a black, 384-well polystyrene assay plate, 30 microliters/well of 5 nM Escherichia coli DNA gyrase A/B tetramer and 130 micrograms/ml of topologically relaxed plasmid containing the triplex-forming sequence TTCTTCTTCTTCTTCTTCTTCTTCTTC in an assay buffer consisting of 35 mM Tris-HCl (pH 7.5), 24 mM KCl, 4 mM MgCl2, 2 mM dithiothreitol, 1.8 mM spermidine, 5% (v/v) glycerol, 200 nM bovine serum albumin, 0.8% dimethylsulfoxide, and 0.3 mM ATP may be incubated at ambient temperature for (typically 30 minutes) in the absence or presence of 5-10 different concentrations of test compound. The supercoiling reactions may be quenched by the addition of 10 microliters/well of 40 nM oligodeoxynucleotide probe in 3x triplex-forming buffer consisting of 150 mM NaCl, and 150 mM sodium acetate at pH 3.5. The oligodeoxynucleotide probe may be 5x-BODIPY-FL-labeled TTCTTCTTC. After 60 minutes, the fluorescence anisotropy of the BODIPY-FL may be measured in a Tecan Ultra plate reader, using 485 nM. | B | BAO_0000223 | protein complex format | Escherichia coli | None | None | None | None |  |  |  | CHEMBL2094139 | DNA gyrase | Escherichia coli | PROTEIN COMPLEX | CHEMBL3638965 | 37 | BindingDB Database |  | 2015 | None
CHEMBL3663198 |  | None | 525.5 | 1 | 0.52 | BDBM160026 | C[C@@H]1CN2c3c(cc4c(C(=O)NCc5ccnn5C)noc4c3F)CC3(C(=O)NC(=O)NC3=O)[C@H]2[C@H](C)O1 | IC50 | '=' | 2100 | nM | 5.68 |  | 302939 | UO_0000065 | 10.8 | 0.2 | 5.16 | 3.53 | 0 | CHEMBL3706109 | Fluorescence Polarisation Assay: In a black, 384-well polystyrene assay plate, 30 microliters/well of 5 nM Escherichia coli DNA gyrase A/B tetramer and 130 micrograms/ml of topologically relaxed plasmid containing the triplex-forming sequence TTCTTCTTCTTCTTCTTCTTCTTCTTC in an assay buffer consisting of 35 mM Tris-HCl (pH 7.5), 24 mM KCl, 4 mM MgCl2, 2 mM dithiothreitol, 1.8 mM spermidine, 5% (v/v) glycerol, 200 nM bovine serum albumin, 0.8% dimethylsulfoxide, and 0.3 mM ATP may be incubated at ambient temperature for (typically 30 minutes) in the absence or presence of 5-10 different concentrations of test compound. The supercoiling reactions may be quenched by the addition of 10 microliters/well of 40 nM oligodeoxynucleotide probe in 3x triplex-forming buffer consisting of 150 mM NaCl, and 150 mM sodium acetate at pH 3.5. The oligodeoxynucleotide probe may be 5x-BODIPY-FL-labeled TTCTTCTTC. After 60 minutes, the fluorescence anisotropy of the BODIPY-FL may be measured in a Tecan Ultra plate reader, using 485 nM. | B | BAO_0000223 | protein complex format | Escherichia coli | None | None | None | None |  |  |  | CHEMBL2094139 | DNA gyrase | Escherichia coli | PROTEIN COMPLEX | CHEMBL3638965 | 37 | BindingDB Database |  | 2015 | None
CHEMBL3663209 |  | None | 496.46 | 0 | 1.32 | BDBM160039 | COc1nccc(-c2noc3c(F)c4c(cc23)CC2(C(=O)NC(=O)NC2=O)[C@H]2[C@H](C)O[C@H](C)CN42)n1 | IC50 | '=' | 900 | nM | 6.05 |  | 302951 | UO_0000065 | 12.18 | 0.23 | 4.73 | 4.06 | 0 | CHEMBL3706109 | Fluorescence Polarisation Assay: In a black, 384-well polystyrene assay plate, 30 microliters/well of 5 nM Escherichia coli DNA gyrase A/B tetramer and 130 micrograms/ml of topologically relaxed plasmid containing the triplex-forming sequence TTCTTCTTCTTCTTCTTCTTCTTCTTC in an assay buffer consisting of 35 mM Tris-HCl (pH 7.5), 24 mM KCl, 4 mM MgCl2, 2 mM dithiothreitol, 1.8 mM spermidine, 5% (v/v) glycerol, 200 nM bovine serum albumin, 0.8% dimethylsulfoxide, and 0.3 mM ATP may be incubated at ambient temperature for (typically 30 minutes) in the absence or presence of 5-10 different concentrations of test compound. The supercoiling reactions may be quenched by the addition of 10 microliters/well of 40 nM oligodeoxynucleotide probe in 3x triplex-forming buffer consisting of 150 mM NaCl, and 150 mM sodium acetate at pH 3.5. The oligodeoxynucleotide probe may be 5x-BODIPY-FL-labeled TTCTTCTTC. After 60 minutes, the fluorescence anisotropy of the BODIPY-FL may be measured in a Tecan Ultra plate reader, using 485 nM. | B | BAO_0000223 | protein complex format | Escherichia coli | None | None | None | None |  |  |  | CHEMBL2094139 | DNA gyrase | Escherichia coli | PROTEIN COMPLEX | CHEMBL3638965 | 37 | BindingDB Database |  | 2015 | None
CHEMBL159024 |  | None | 375.38 | 0 | 2.25 | 16 | O=C(O)c1cn(C2CC2)c2c(F)c(N3CC4CCC3CN4)c(F)cc2c1=O | IC50 | '=' | 6.3 | ug.mL-1 |  |  |  | UO_0000274 |  |  |  |  | 0 | CHEMBL657329 | Compound evaluated in vitro for the ability to inhibit gyrase. | B | BAO_0000223 | protein complex format | None | None | None | None | None |  |  |  | CHEMBL2094139 | DNA gyrase | Escherichia coli | PROTEIN COMPLEX | CHEMBL1125245 | 1 | Scientific Literature | J Med Chem | 1991 | None
CHEMBL4786782 |  | None | 498.39 | 0 | 4.96 | 15e | Cc1[nH]c(C(=O)Nc2nc3ccc(NC(=O)CNC(=O)OC(C)(C)C)cc3s2)c(Cl)c1Cl | IC50 | '=' | 29 | nM | 7.54 |  |  | UO_0000065 | 15.12 | 0.32 | 2.58 | 6.02 | 0 | CHEMBL4672941 | Inhibition of Escherichia coli DNA gyrase using relaxed pNO1 plasmid DNA as substrate incubated for 30 mins by fluorescence assay | B | BAO_0000223 | protein complex format | Escherichia coli | None | None | None | None |  |  |  | CHEMBL2094139 | DNA gyrase | Escherichia coli | PROTEIN COMPLEX | CHEMBL4665899 | 1 | Scientific Literature | ACS Med Chem Lett | 2020 | None | TIME = 0.5 hr | INHIBITOR
CHEMBL2110321 |  | None | 360.39 | 0 | 1.74 | 30F-R,S | C[C@@H](N)[C@H]1CCN(c2nc3c(cc2F)c(=O)c(C(=O)O)cn3C2CC2)C1 | IC50 | '=' | 0.75 | ug.mL-1 |  |  |  | UO_0000274 |  |  |  |  | 0 | CHEMBL875378 | Inhibition against DNA gyrase | B | BAO_0000223 | protein complex format | Escherichia coli | None | None | None | None |  |  |  | CHEMBL2094139 | DNA gyrase | Escherichia coli | PROTEIN COMPLEX | CHEMBL1126988 | 1 | Scientific Literature | J Med Chem | 1993 | None
CHEMBL121176 |  | None | 346.36 | 0 | 1.5 | 16H | N[C@H]1CCCN(c2nc3c(cc2F)c(=O)c(C(=O)O)cn3C2CC2)C1 | IC50 | '=' | 1.6 | ug.mL-1 |  |  |  | UO_0000274 |  |  |  |  | 0 | CHEMBL686742 | Inhibition of Wild Type DNA gyrase Supercoiling Activity in Escherichia coli | B | BAO_0000223 | protein complex format | Escherichia coli | None | None | None | None |  |  |  | CHEMBL2094139 | DNA gyrase | Escherichia coli | PROTEIN COMPLEX | CHEMBL1145050 | 1 | Scientific Literature | J Med Chem | 2003 | None
CHEMBL3663177 |  | None | 431.38 | 0 | -0.04 | BDBM160001 | C[C@@H]1CN2c3c(cc4c(C(N)=O)noc4c3F)CC3(C(=O)NC(=O)NC3=O)[C@H]2[C@H](C)O1 | IC50 | '=' | 300 | nM | 6.52 |  | 302915 | UO_0000065 | 15.12 | 0.29 | 6.56 | 4.16 | 0 | CHEMBL3706109 | Fluorescence Polarisation Assay: In a black, 384-well polystyrene assay plate, 30 microliters/well of 5 nM Escherichia coli DNA gyrase A/B tetramer and 130 micrograms/ml of topologically relaxed plasmid containing the triplex-forming sequence TTCTTCTTCTTCTTCTTCTTCTTCTTC in an assay buffer consisting of 35 mM Tris-HCl (pH 7.5), 24 mM KCl, 4 mM MgCl2, 2 mM dithiothreitol, 1.8 mM spermidine, 5% (v/v) glycerol, 200 nM bovine serum albumin, 0.8% dimethylsulfoxide, and 0.3 mM ATP may be incubated at ambient temperature for (typically 30 minutes) in the absence or presence of 5-10 different concentrations of test compound. The supercoiling reactions may be quenched by the addition of 10 microliters/well of 40 nM oligodeoxynucleotide probe in 3x triplex-forming buffer consisting of 150 mM NaCl, and 150 mM sodium acetate at pH 3.5. The oligodeoxynucleotide probe may be 5x-BODIPY-FL-labeled TTCTTCTTC. After 60 minutes, the fluorescence anisotropy of the BODIPY-FL may be measured in a Tecan Ultra plate reader, using 485 nM. | B | BAO_0000223 | protein complex format | Escherichia coli | None | None | None | None |  |  |  | CHEMBL2094139 | DNA gyrase | Escherichia coli | PROTEIN COMPLEX | CHEMBL3638965 | 37 | BindingDB Database |  | 2015 | None
CHEMBL3663184 |  | None | 466.43 | 0 | 1.31 | BDBM160011 | C[C@H]1CN2c3c(cc4c(-c5ncccn5)noc4c3F)CC3(C(=O)NC(=O)NC3=O)[C@@H]2[C@@H](C)O1 | IC50 | '=' | 83000 | nM | 4.08 |  | 302924 | UO_0000065 | 8.75 | 0.16 | 2.77 | 2.92 | 0 | CHEMBL3706109 | Fluorescence Polarisation Assay: In a black, 384-well polystyrene assay plate, 30 microliters/well of 5 nM Escherichia coli DNA gyrase A/B tetramer and 130 micrograms/ml of topologically relaxed plasmid containing the triplex-forming sequence TTCTTCTTCTTCTTCTTCTTCTTCTTC in an assay buffer consisting of 35 mM Tris-HCl (pH 7.5), 24 mM KCl, 4 mM MgCl2, 2 mM dithiothreitol, 1.8 mM spermidine, 5% (v/v) glycerol, 200 nM bovine serum albumin, 0.8% dimethylsulfoxide, and 0.3 mM ATP may be incubated at ambient temperature for (typically 30 minutes) in the absence or presence of 5-10 different concentrations of test compound. The supercoiling reactions may be quenched by the addition of 10 microliters/well of 40 nM oligodeoxynucleotide probe in 3x triplex-forming buffer consisting of 150 mM NaCl, and 150 mM sodium acetate at pH 3.5. The oligodeoxynucleotide probe may be 5x-BODIPY-FL-labeled TTCTTCTTC. After 60 minutes, the fluorescence anisotropy of the BODIPY-FL may be measured in a Tecan Ultra plate reader, using 485 nM. | B | BAO_0000223 | protein complex format | Escherichia coli | None | None | None | None |  |  |  | CHEMBL2094139 | DNA gyrase | Escherichia coli | PROTEIN COMPLEX | CHEMBL3638965 | 37 | BindingDB Database |  | 2015 | None
CHEMBL4796011 |  | None | 761.86 | 2 | 0.54 | 30 | C[C@@H]1O[C@H](CNS(=O)(=O)c2ccc(CCn3cc(CN4CCN(c5cc6c(cc5F)c(=O)c(C(=O)O)cn6C5CC5)CC4)nn3)s2)[C@@H](O)[C@H](O)[C@@H]1O | IC50 | '=' | 9000 | nM | 5.05 |  |  | UO_0000065 | 6.62 | 0.13 | 4.51 | 2.37 | 0 | CHEMBL4676163 | Inhibition of Escherichia coli DNA gyrase using relaxed PBR322 plasmid DNA as substrate incubated for 30 mins by ethidium bromide staining based agarose gel electrophoresis method | B | BAO_0000223 | protein complex format | Escherichia coli | None | None | None | None |  |  |  | CHEMBL2094139 | DNA gyrase | Escherichia coli | PROTEIN COMPLEX | CHEMBL4673246 | 1 | Scientific Literature | J Med Chem | 2020 | None | TIME = 0.5 hr | INHIBITOR
CHEMBL4203118 |  | None | 320.33 | 0 | 3.19 | 3e | O=c1c2nccn2c2cc(F)c(-c3ccncc3)cc2n1C1CC1 | IC50 | '=' | 2500 | nM | 5.6 |  |  | UO_0000065 | 17.49 | 0.32 | 2.41 | 10.73 | 0 | CHEMBL4183049 | Inhibition of Escherichia coli DNA gyrase A2B2 using relaxed pNO1 as substrate | B | BAO_0000223 | protein complex format | Escherichia coli | None | None | None | None |  |  |  | CHEMBL2094139 | DNA gyrase | Escherichia coli | PROTEIN COMPLEX | CHEMBL4177750 | 1 | Scientific Literature | J Med Chem | 2018 | None
CHEMBL4792402 |  | None | 383.26 | 0 | 4.45 | 15a | CC(=O)Nc1ccc2nc(NC(=O)c3[nH]c(C)c(Cl)c3Cl)sc2c1 | IC50 | '=' | 9.5 | nM | 8.02 |  |  | UO_0000065 | 20.93 | 0.46 | 3.57 | 9.23 | 0 | CHEMBL4672941 | Inhibition of Escherichia coli DNA gyrase using relaxed pNO1 plasmid DNA as substrate incubated for 30 mins by fluorescence assay | B | BAO_0000223 | protein complex format | Escherichia coli | None | None | None | None |  |  |  | CHEMBL2094139 | DNA gyrase | Escherichia coli | PROTEIN COMPLEX | CHEMBL4665899 | 1 | Scientific Literature | ACS Med Chem Lett | 2020 | None | TIME = 0.5 hr | INHIBITOR
CHEMBL4785583 |  | None | 583.47 | 1 | 4.86 | 8c | Cc1[nH]c(C(=O)Nc2ccc(C(=O)N[C@@H](C)C(=O)O)cc2OC2CCN(C(=O)OC(C)(C)C)CC2)c(Cl)c1Cl | IC50 | '=' | 80 | nM | 7.1 |  |  | UO_0000065 | 12.16 | 0.25 | 2.24 | 4.73 | 0 | CHEMBL4666343 | Inhibition of Escherichia coli DNA gyrase using biotinylated oligonucleotide as substrate incubated for 30 mins in presence of ATP by fluorescence-based microplate reader assay | B | BAO_0000223 | protein complex format | Escherichia coli | None | None | None | None |  |  |  | CHEMBL2094139 | DNA gyrase | Escherichia coli | PROTEIN COMPLEX | CHEMBL4665629 | 1 | Scientific Literature | Eur J Med Chem | 2019 | None | TIME = 0.5 hr | INHIBITOR
CHEMBL4763966 |  | None | 470.31 | 0 | 3.11 | 46b | CCOC(=O)C(NC(=O)c1ccc(NC(=O)c2[nH]c(C)c(Cl)c2Cl)cc1)C(=O)OCC | IC50 | '=' | 7700 | nM | 5.11 |  |  | UO_0000065 | 10.87 | 0.23 | 2 | 4.04 | 0 | CHEMBL4666343 | Inhibition of Escherichia coli DNA gyrase using biotinylated oligonucleotide as substrate incubated for 30 mins in presence of ATP by fluorescence-based microplate reader assay | B | BAO_0000223 | protein complex format | Escherichia coli | None | None | None | None |  |  |  | CHEMBL2094139 | DNA gyrase | Escherichia coli | PROTEIN COMPLEX | CHEMBL4665629 | 1 | Scientific Literature | Eur J Med Chem | 2019 | None | TIME = 0.5 hr | INHIBITOR
CHEMBL68262 | IRLOXACIN | 2.0 | 300.29 | 0 | 2.65 | 1t | CCn1cc(C(=O)O)c(=O)c2cc(F)c(-n3cccc3)cc21 | IC50 | '=' | 28 | ug.mL-1 |  |  |  | UO_0000274 |  |  |  |  | 0 | CHEMBL688001 | Inhibitory concentration in supercoiling inhibition Escherichia coli DNA gyrase assay | B | BAO_0000223 | protein complex format | Escherichia coli | None | None | None | None |  |  |  | CHEMBL2094139 | DNA gyrase | Escherichia coli | PROTEIN COMPLEX | CHEMBL1123417 | 1 | Scientific Literature | J Med Chem | 1986 | None
CHEMBL4867874 |  | None | 535.84 | 0 | 3.9 | 31c | Cc1[nH]c(C(=O)Nc2nc3c(OCCN4CCOCC4)cc(C(=O)O)cc3s2)c(Cl)c1Cl.Cl | IC50 | '<' | 10 | nM |  |  |  | UO_0000065 |  |  |  |  | 0 | CHEMBL4815322 | Inhibition of Escherichia coli DNA gyrase assessed as reduction in relaxation of supercoiled pNO1 DNA measured after 30 mins by fluorescence assay | B | BAO_0000223 | protein complex format | Escherichia coli | None | None | None | None |  |  |  | CHEMBL2094139 | DNA gyrase | Escherichia coli | PROTEIN COMPLEX | CHEMBL4813947 | 1 | Scientific Literature | Eur J Med Chem | 2021 | None | TIME = 0.5 hr | INHIBITOR
CHEMBL4850565 |  | None | 520.35 | 2 | 5.47 | 31e | Cc1[nH]c(C(=O)Nc2nc3c(OCc4cccc(C(=O)O)c4)cc(C(=O)O)cc3s2)c(Cl)c1Cl | IC50 | '<' | 10 | nM |  |  |  | UO_0000065 |  |  |  |  | 0 | CHEMBL4815322 | Inhibition of Escherichia coli DNA gyrase assessed as reduction in relaxation of supercoiled pNO1 DNA measured after 30 mins by fluorescence assay | B | BAO_0000223 | protein complex format | Escherichia coli | None | None | None | None |  |  |  | CHEMBL2094139 | DNA gyrase | Escherichia coli | PROTEIN COMPLEX | CHEMBL4813947 | 1 | Scientific Literature | Eur J Med Chem | 2021 | None | TIME = 0.5 hr | INHIBITOR
CHEMBL4873249 |  | None | 482.37 | 1 | 5.83 | 31h | Cc1[nH]c(C(=O)Nc2nc3c(OCc4ccsc4)cc(C(=O)O)cc3s2)c(Cl)c1Cl | IC50 | '<' | 10 | nM |  |  |  | UO_0000065 |  |  |  |  | 0 | CHEMBL4815322 | Inhibition of Escherichia coli DNA gyrase assessed as reduction in relaxation of supercoiled pNO1 DNA measured after 30 mins by fluorescence assay | B | BAO_0000223 | protein complex format | Escherichia coli | None | None | None | None |  |  |  | CHEMBL2094139 | DNA gyrase | Escherichia coli | PROTEIN COMPLEX | CHEMBL4813947 | 1 | Scientific Literature | Eur J Med Chem | 2021 | None | TIME = 0.5 hr | INHIBITOR
CHEMBL3329281 |  | None | 312.37 | 0 | 3.04 | 19 | CCNC(=O)Nc1ccc(C(=O)Nc2cccc(CC)c2)cn1 | IC50 | '=' | 40400 | nM | 4.39 |  |  | UO_0000065 | 14.07 | 0.26 | 1.35 | 5.29 | 0 | CHEMBL3373164 | Inhibition of Escherichia coli GyrB A2B2 subunits assessed reduction in DNA supercoiling activity by malachite green dye based by spectrophotometry | B | BAO_0000223 | protein complex format | Escherichia coli | None | None | None | None |  |  |  | CHEMBL2094139 | DNA gyrase | Escherichia coli | PROTEIN COMPLEX | CHEMBL3351278 | 1 | Scientific Literature | Eur J Med Chem | 2014 | None
CHEMBL351693 |  | None | 371.41 | 0 | 2.63 | 33 | N[C@H]1C[C@H]2CC[C@@H](C1)N2c1cc2c(cc1F)c(=O)c(C(=O)O)cn2C1CC1 | IC50 | '=' | 3 | ug.mL-1 |  |  |  | UO_0000274 |  |  |  |  | 0 | CHEMBL657329 | Compound evaluated in vitro for the ability to inhibit gyrase. | B | BAO_0000223 | protein complex format | None | None | None | None | None |  |  |  | CHEMBL2094139 | DNA gyrase | Escherichia coli | PROTEIN COMPLEX | CHEMBL1125245 | 1 | Scientific Literature | J Med Chem | 1991 | None
CHEMBL122665 |  | None | 387.91 | 1 | 5.81 | 12 | Clc1cccc(-n2nc(C3CCNCC3)cc2-c2ccc3ccccc3c2)c1 | IC50 | '=' | 32 | ug.mL-1 |  |  |  | UO_0000274 |  |  |  |  | 0 | CHEMBL657333 | Iinhibitory activity against Escherichia coli DNA gyrase | F | BAO_0000019 | assay format | Escherichia coli | None | None | None | None |  |  |  | CHEMBL2094139 | DNA gyrase | Escherichia coli | PROTEIN COMPLEX | CHEMBL1148360 | 1 | Scientific Literature | J Med Chem | 2004 | None
CHEMBL5 | NALIDIXIC ACID | 4.0 | 232.24 | 0 | 1.42 | NAL | CCn1cc(C(=O)O)c(=O)c2ccc(C)nc21 | IC50 | '=' | 52 | ug.mL-1 |  | Outside typical range |  | UO_0000274 |  |  |  |  | 0 | CHEMBL687258 | In vitro antibacterial activity was determined as inhibitory concentration causing 50% DNA-gyrase supercoiling inhibition (SCI) | B | BAO_0000223 | protein complex format | Escherichia coli | None | None | None | None |  |  |  | CHEMBL2094139 | DNA gyrase | Escherichia coli | PROTEIN COMPLEX | CHEMBL1127182 | 1 | Scientific Literature | Bioorg Med Chem Lett | 1993 | None
CHEMBL32 | MOXIFLOXACIN | 4.0 | 401.44 | 0 | 2.37 | MXF | COc1c(N2C[C@@H]3CCCN[C@@H]3C2)c(F)cc2c(=O)c(C(=O)O)cn(C3CC3)c12 | IC50 | '=' | 2500 | nM | 5.6 |  |  | UO_0000065 | 13.95 | 0.26 | 3.23 | 6.69 | 0 | CHEMBL1280255 | Inhibition of Escherichia coli DNA gyrase GyrA/GyrB | B | BAO_0000223 | protein complex format | Escherichia coli | None | None | None | None |  |  |  | CHEMBL2094139 | DNA gyrase | Escherichia coli | PROTEIN COMPLEX | CHEMBL1275433 | 1 | Scientific Literature | Antimicrob Agents Chemother | 2008 | None
CHEMBL2110220 |  | None | 359.4 | 0 | 2.35 | 31F-R,S | C[C@@H](N)[C@H]1CCN(c2cc3c(cc2F)c(=O)c(C(=O)O)cn3C2CC2)C1 | IC50 | '=' | 0.5 | ug.mL-1 |  |  |  | UO_0000274 |  |  |  |  | 0 | CHEMBL875378 | Inhibition against DNA gyrase | B | BAO_0000223 | protein complex format | Escherichia coli | None | None | None | None |  |  |  | CHEMBL2094139 | DNA gyrase | Escherichia coli | PROTEIN COMPLEX | CHEMBL1126988 | 1 | Scientific Literature | J Med Chem | 1993 | None
CHEMBL4445556 |  | None | 364.83 | 1 | 5.23 | 3 | NC[C@H](Oc1noc2ccc(-c3ccccc3Cl)cc12)c1ccccc1 | IC50 | '=' | 160 | nM | 6.8 |  |  | UO_0000065 | 18.63 | 0.36 | 1.57 | 11.09 | 0 | CHEMBL4341626 | Inhibition of Escherichia coli his-tagged DNA gyrase supercoiling activity using pBR322 DNA in presence of ATP incubated for 1 hr by H19 dye based high throughput DNA gyrase assay | B | BAO_0000223 | protein complex format | Escherichia coli | None | None | None | None |  |  |  | CHEMBL2094139 | DNA gyrase | Escherichia coli | PROTEIN COMPLEX | CHEMBL4340534 | 1 | Scientific Literature | Bioorg Med Chem Lett | 2019 | None
CHEMBL429961 |  | None | 345.37 | 0 | 1.93 | 9b | CN1CCN(c2cc3c(cc2F)c(=O)c(C(=O)O)cn3C2CC2)CC1 | IC50 | '=' | 1.5 | ug.mL-1 |  |  |  | UO_0000274 |  |  |  |  | 0 | CHEMBL686745 | Inhibitory effect against Escherichia coli Gyrase in Supercoiling assay | B | BAO_0000223 | protein complex format | Escherichia coli | None | None | None | None |  |  |  | CHEMBL2094139 | DNA gyrase | Escherichia coli | PROTEIN COMPLEX | CHEMBL1129595 | 1 | Scientific Literature | J Med Chem | 1996 | None
CHEMBL5 | NALIDIXIC ACID | 4.0 | 232.24 | 0 | 1.42 | NAL | CCn1cc(C(=O)O)c(=O)c2ccc(C)nc21 | IC50 | '=' | 215000 | nM |  | Outside typical range |  | UO_0000065 |  |  |  |  | 0 | CHEMBL1280255 | Inhibition of Escherichia coli DNA gyrase GyrA/GyrB | B | BAO_0000223 | protein complex format | Escherichia coli | None | None | None | None |  |  |  | CHEMBL2094139 | DNA gyrase | Escherichia coli | PROTEIN COMPLEX | CHEMBL1275433 | 1 | Scientific Literature | Antimicrob Agents Chemother | 2008 | None
CHEMBL334740 |  | None | 323.35 | 0 | 1.76 | 2j | CCn1cc(C(=O)O)c(=O)c2cc(F)c(N3CCSC3)nc21 | IC50 | '=' | 65 | ug.mL-1 |  | Outside typical range |  | UO_0000274 |  |  |  |  | 0 | CHEMBL688001 | Inhibitory concentration in supercoiling inhibition Escherichia coli DNA gyrase assay | B | BAO_0000223 | protein complex format | Escherichia coli | None | None | None | None |  |  |  | CHEMBL2094139 | DNA gyrase | Escherichia coli | PROTEIN COMPLEX | CHEMBL1123417 | 1 | Scientific Literature | J Med Chem | 1986 | None
CHEMBL134293 |  | None | 597.58 | 1 | 3.07 | 3k | CC(=O)NC[C@H]1CN(c2ccc(OCC3CCN(c4nc5c(cc4F)c(=O)c(C(=O)O)cn5C4CC4)C3)c(F)c2)C(=O)O1 | IC50 | '=' | 2000 | nM | 5.7 |  |  | UO_0000065 | 9.54 | 0.18 | 2.63 | 3.98 | 0 | CHEMBL657999 | Inhibitory activity against DNA gyrase enzyme was determined by supercoiling assay with Escherichia coli DNA gyrase | B | BAO_0000223 | protein complex format | Escherichia coli | None | None | None | None |  |  |  | CHEMBL2094139 | DNA gyrase | Escherichia coli | PROTEIN COMPLEX | CHEMBL1146637 | 1 | Scientific Literature | Bioorg Med Chem Lett | 2003 | None
CHEMBL2110225 |  | None | 432.4 | 0 | 2.67 | 34F-R,S | C[C@@H](N)[C@H]1CCN(c2nc3c(cc2F)c(=O)c(C(=O)O)cn3-c2ccc(F)cc2F)C1 | IC50 | '=' | 0.5 | ug.mL-1 |  |  |  | UO_0000274 |  |  |  |  | 0 | CHEMBL875378 | Inhibition against DNA gyrase | B | BAO_0000223 | protein complex format | Escherichia coli | None | None | None | None |  |  |  | CHEMBL2094139 | DNA gyrase | Escherichia coli | PROTEIN COMPLEX | CHEMBL1126988 | 1 | Scientific Literature | J Med Chem | 1993 | None
CHEMBL141308 |  | None | 392.43 | 0 | 4.04 | 8l | Cc1c(N2CCc3ccccc3C2)c(F)cc2c(=O)c(C(=O)O)cn(C3CC3)c12 | IC50 | '=' | 3 | ug.mL-1 |  |  |  | UO_0000274 |  |  |  |  | 0 | CHEMBL686745 | Inhibitory effect against Escherichia coli Gyrase in Supercoiling assay | B | BAO_0000223 | protein complex format | Escherichia coli | None | None | None | None |  |  |  | CHEMBL2094139 | DNA gyrase | Escherichia coli | PROTEIN COMPLEX | CHEMBL1129595 | 1 | Scientific Literature | J Med Chem | 1996 | None
CHEMBL544878 |  | None | 408.86 | 0 | 2.03 | 31 | Cl.N[C@H]1C[C@H]2CC[C@@H](C1)N2c1nc2c(cc1F)c(=O)c(C(=O)O)cn2C1CC1 | IC50 | '=' | 7.5 | ug.mL-1 |  |  |  | UO_0000274 |  |  |  |  | 0 | CHEMBL657329 | Compound evaluated in vitro for the ability to inhibit gyrase. | B | BAO_0000223 | protein complex format | None | None | None | None | None |  |  |  | CHEMBL2094139 | DNA gyrase | Escherichia coli | PROTEIN COMPLEX | CHEMBL1125245 | 1 | Scientific Literature | J Med Chem | 1991 | None
CHEMBL120948 |  | None | 389.88 | 0 | 3.25 | 15E | CC[C@@H]1CCN(c2ccc3c(=O)c(C(=O)O)cn(C4CC4)c3c2Cl)C[C@H]1N | IC50 | '=' | 1.6 | ug.mL-1 |  |  |  | UO_0000274 |  |  |  |  | 0 | CHEMBL686742 | Inhibition of Wild Type DNA gyrase Supercoiling Activity in Escherichia coli | B | BAO_0000223 | protein complex format | Escherichia coli | None | None | None | None |  |  |  | CHEMBL2094139 | DNA gyrase | Escherichia coli | PROTEIN COMPLEX | CHEMBL1145050 | 1 | Scientific Literature | J Med Chem | 2003 | None
CHEMBL42299 |  | None | 406.43 | 0 | 2.13 | 3e | CN1CCN(c2c(F)c(N(C)C)c3c(=O)c(C(=O)O)cn(C4CC4)c3c2F)CC1 | IC50 | '>' | 200 | ug.mL-1 |  | Outside typical range |  | UO_0000274 |  |  |  |  | 0 | CHEMBL686626 | 50% inhibitory concentration against DNA-gyrase | B | BAO_0000223 | protein complex format | Escherichia coli | None | None | None | None |  |  |  | CHEMBL2094139 | DNA gyrase | Escherichia coli | PROTEIN COMPLEX | CHEMBL1124255 | 1 | Scientific Literature | J Med Chem | 1988 | None
CHEMBL6210 | PD-117558 | None | 391.42 | 0 | 2.75 | 1g, PD-117558 | CCNCC1CCN(c2c(F)cc3c(=O)c(C(=O)O)cn(C4CC4)c3c2F)C1 | IC50 | '=' | 1.4 | ug.mL-1 |  |  |  | UO_0000274 |  |  |  |  | 0 | CHEMBL686626 | 50% inhibitory concentration against DNA-gyrase | B | BAO_0000223 | protein complex format | Escherichia coli | None | None | None | None |  |  |  | CHEMBL2094139 | DNA gyrase | Escherichia coli | PROTEIN COMPLEX | CHEMBL1124255 | 1 | Scientific Literature | J Med Chem | 1988 | None
CHEMBL360528 |  | None | 345.37 | 0 | 2.38 | 36 | CC1Cc2cc(N(C)N(C)C)c(F)cc2-c2cc(=O)c(C(=O)O)cn21 | IC50 |  |  | ug.mL-1 |  |  |  | UO_0000274 |  |  |  |  | 0 | CHEMBL830867 | In vitro inhibitory concentration against DNA gyrase from Escherichia coli H560 | B | BAO_0000223 | protein complex format | Escherichia coli | None | None | None | None |  |  |  | CHEMBL2094139 | DNA gyrase | Escherichia coli | PROTEIN COMPLEX | CHEMBL1142671 | 1 | Scientific Literature | J Med Chem | 2005 | None
CHEMBL9 | NORFLOXACIN | 4.0 | 319.34 | 0 | 1.27 | SID11112831 | CCn1cc(C(=O)O)c(=O)c2cc(F)c(N3CCNCC3)cc21 | IC50 | '=' | 600 | nM | 6.22 |  |  | UO_0000065 | 19.48 | 0.37 | 4.95 | 8.34 | 0 | CHEMBL869436 | Inhibition of DNA gyrase supercoiling in Escherichia coli ATCC 25922 | B | BAO_0000223 | protein complex format | Escherichia coli | None | None | None | None |  |  |  | CHEMBL2094139 | DNA gyrase | Escherichia coli | PROTEIN COMPLEX | CHEMBL1148591 | 1 | Scientific Literature | J Med Chem | 2006 | None
CHEMBL3357986 |  | None | 438.36 | 0 | 1.8 | BDBM159943 | C[C@@H]1CN2c3c(cc4c(C(F)F)noc4c3F)CC3(C(=O)NC(=O)NC3=O)[C@H]2[C@H](C)O1 | IC50 | '=' | 700 | nM | 6.16 |  | 302860 | UO_0000065 | 14.04 | 0.27 | 4.35 | 5.41 | 0 | CHEMBL3706109 | Fluorescence Polarisation Assay: In a black, 384-well polystyrene assay plate, 30 microliters/well of 5 nM Escherichia coli DNA gyrase A/B tetramer and 130 micrograms/ml of topologically relaxed plasmid containing the triplex-forming sequence TTCTTCTTCTTCTTCTTCTTCTTCTTC in an assay buffer consisting of 35 mM Tris-HCl (pH 7.5), 24 mM KCl, 4 mM MgCl2, 2 mM dithiothreitol, 1.8 mM spermidine, 5% (v/v) glycerol, 200 nM bovine serum albumin, 0.8% dimethylsulfoxide, and 0.3 mM ATP may be incubated at ambient temperature for (typically 30 minutes) in the absence or presence of 5-10 different concentrations of test compound. The supercoiling reactions may be quenched by the addition of 10 microliters/well of 40 nM oligodeoxynucleotide probe in 3x triplex-forming buffer consisting of 150 mM NaCl, and 150 mM sodium acetate at pH 3.5. The oligodeoxynucleotide probe may be 5x-BODIPY-FL-labeled TTCTTCTTC. After 60 minutes, the fluorescence anisotropy of the BODIPY-FL may be measured in a Tecan Ultra plate reader, using 485 nM. | B | BAO_0000223 | protein complex format | Escherichia coli | None | None | None | None |  |  |  | CHEMBL2094139 | DNA gyrase | Escherichia coli | PROTEIN COMPLEX | CHEMBL3638965 | 37 | BindingDB Database |  | 2015 | None
CHEMBL3659004 |  | None | 495.41 | 0 | 0.85 | BDBM159947 | C[C@@H]1CN2c3c(cc4c(C(=O)NCC(F)F)noc4c3F)CC3(C(=O)NC(=O)NC3=O)[C@H]2[C@H](C)O1 | IC50 | '=' | 1600 | nM | 5.8 |  | 302863 | UO_0000065 | 11.7 | 0.23 | 4.95 | 4.06 | 0 | CHEMBL3706109 | Fluorescence Polarisation Assay: In a black, 384-well polystyrene assay plate, 30 microliters/well of 5 nM Escherichia coli DNA gyrase A/B tetramer and 130 micrograms/ml of topologically relaxed plasmid containing the triplex-forming sequence TTCTTCTTCTTCTTCTTCTTCTTCTTC in an assay buffer consisting of 35 mM Tris-HCl (pH 7.5), 24 mM KCl, 4 mM MgCl2, 2 mM dithiothreitol, 1.8 mM spermidine, 5% (v/v) glycerol, 200 nM bovine serum albumin, 0.8% dimethylsulfoxide, and 0.3 mM ATP may be incubated at ambient temperature for (typically 30 minutes) in the absence or presence of 5-10 different concentrations of test compound. The supercoiling reactions may be quenched by the addition of 10 microliters/well of 40 nM oligodeoxynucleotide probe in 3x triplex-forming buffer consisting of 150 mM NaCl, and 150 mM sodium acetate at pH 3.5. The oligodeoxynucleotide probe may be 5x-BODIPY-FL-labeled TTCTTCTTC. After 60 minutes, the fluorescence anisotropy of the BODIPY-FL may be measured in a Tecan Ultra plate reader, using 485 nM. | B | BAO_0000223 | protein complex format | Escherichia coli | None | None | None | None |  |  |  | CHEMBL2094139 | DNA gyrase | Escherichia coli | PROTEIN COMPLEX | CHEMBL3638965 | 37 | BindingDB Database |  | 2015 | None
CHEMBL146339 |  | None | 376.39 | 0 | 1.13 | 2b | CC1COc2c(N3CCN(C)CC3)c(F)c(N)c3c(=O)c(C(=O)O)cn1c23 | IC50 | '=' | 26 | ug.mL-1 |  |  |  | UO_0000274 |  |  |  |  | 0 | CHEMBL686626 | 50% inhibitory concentration against DNA-gyrase | B | BAO_0000223 | protein complex format | Escherichia coli | None | None | None | None |  |  |  | CHEMBL2094139 | DNA gyrase | Escherichia coli | PROTEIN COMPLEX | CHEMBL1124255 | 1 | Scientific Literature | J Med Chem | 1988 | None
CHEMBL95778 |  | None | 451.4 | 1 | 6.31 | 7c | Cn1cc(/C=C/c2cc(C3CCNCC3)nn2-c2cccc(Cl)c2)c2cc(Cl)ccc21 | IC50 | '=' | 13.9 | ug.mL-1 |  |  |  | UO_0000274 |  |  |  |  | 0 | CHEMBL880632 | Inhibitory activity against supercoiling activity of DNA gyrase isolated from Escherichia coli | B | BAO_0000223 | protein complex format | Escherichia coli | None | None | None | None |  |  |  | CHEMBL2094139 | DNA gyrase | Escherichia coli | PROTEIN COMPLEX | CHEMBL1141057 | 1 | Scientific Literature | Bioorg Med Chem Lett | 2005 | None
CHEMBL263076 |  | None | 246.19 | 0 | 2.5 | 8g | O=c1oc2c(O)c(O)ccc2c2cc(F)ccc12 | IC50 | '=' | 110 | ug.mL-1 |  | Outside typical range |  | UO_0000274 |  |  |  |  | 0 | CHEMBL658170 | Inhibition of DNA gyrase supercoiling in Escherichia coli. | B | BAO_0000223 | protein complex format | Escherichia coli | None | None | None | None |  |  |  | CHEMBL2094139 | DNA gyrase | Escherichia coli | PROTEIN COMPLEX | CHEMBL1130981 | 1 | Scientific Literature | Bioorg Med Chem Lett | 1998 | None
CHEMBL3329309 |  | None | 409.88 | 0 | 4.87 | 79 | CCNC(=O)Nc1cc(Nc2ccccc2)c(C(=O)Nc2cccc(Cl)c2)cn1 | IC50 | '=' | 150 | nM | 6.82 |  |  | UO_0000065 | 16.65 | 0.32 | 1.95 | 7.17 | 0 | CHEMBL3373164 | Inhibition of Escherichia coli GyrB A2B2 subunits assessed reduction in DNA supercoiling activity by malachite green dye based by spectrophotometry | B | BAO_0000223 | protein complex format | Escherichia coli | None | None | None | None |  |  |  | CHEMBL2094139 | DNA gyrase | Escherichia coli | PROTEIN COMPLEX | CHEMBL3351278 | 1 | Scientific Literature | Eur J Med Chem | 2014 | None
CHEMBL201439 |  | None | 330.41 | 0 | 1.17 | 8b | CCc1c2s[nH]c(=O)c2c(=O)n2ccc(N3CCNCC3)cc12 | IC50 | '=' | 14000 | nM | 4.85 |  |  | UO_0000065 | 14.69 | 0.29 | 3.68 | 6.97 | 0 | CHEMBL869436 | Inhibition of DNA gyrase supercoiling in Escherichia coli ATCC 25922 | B | BAO_0000223 | protein complex format | Escherichia coli | None | None | None | None |  |  |  | CHEMBL2094139 | DNA gyrase | Escherichia coli | PROTEIN COMPLEX | CHEMBL1148591 | 1 | Scientific Literature | J Med Chem | 2006 | None
CHEMBL422131 |  | None | 406.39 | 0 | 1.68 | 3d | CC(=O)Nc1c(F)c(N2CCNCC2)c(F)c2c1c(=O)c(C(=O)O)cn2C1CC1 | IC50 | '>' | 100 | ug.mL-1 |  | Outside typical range |  | UO_0000274 |  |  |  |  | 0 | CHEMBL686626 | 50% inhibitory concentration against DNA-gyrase | B | BAO_0000223 | protein complex format | Escherichia coli | None | None | None | None |  |  |  | CHEMBL2094139 | DNA gyrase | Escherichia coli | PROTEIN COMPLEX | CHEMBL1124255 | 1 | Scientific Literature | J Med Chem | 1988 | None
CHEMBL8 | CIPROFLOXACIN | 4.0 | 331.35 | 0 | 1.58 | Ciprofloxacin | O=C(O)c1cn(C2CC2)c2cc(N3CCNCC3)c(F)cc2c1=O | IC50 | '=' | 500 | nM | 6.3 |  |  | UO_0000065 | 19.02 | 0.36 | 4.72 | 8.45 | 0 | CHEMBL657999 | Inhibitory activity against DNA gyrase enzyme was determined by supercoiling assay with Escherichia coli DNA gyrase | B | BAO_0000223 | protein complex format | Escherichia coli | None | None | None | None |  |  |  | CHEMBL2094139 | DNA gyrase | Escherichia coli | PROTEIN COMPLEX | CHEMBL1146637 | 1 | Scientific Literature | Bioorg Med Chem Lett | 2003 | None
CHEMBL3350261 |  | None | 360.39 | 0 | 1.74 | 30F-S,S | C[C@H](N)[C@H]1CCN(c2nc3c(cc2F)c(=O)c(C(=O)O)cn3C2CC2)C1 | IC50 | '=' | 2.5 | ug.mL-1 |  |  |  | UO_0000274 |  |  |  |  | 0 | CHEMBL875378 | Inhibition against DNA gyrase | B | BAO_0000223 | protein complex format | Escherichia coli | None | None | None | None |  |  |  | CHEMBL2094139 | DNA gyrase | Escherichia coli | PROTEIN COMPLEX | CHEMBL1126988 | 1 | Scientific Literature | J Med Chem | 1993 | None
CHEMBL291157 | ROSOXACIN | 4.0 | 294.31 | 0 | 2.78 | 1g | CCn1cc(C(=O)O)c(=O)c2ccc(-c3ccncc3)cc21 | IC50 | '>' | 10 | ug.mL-1 |  |  |  | UO_0000274 |  |  |  |  | 0 | CHEMBL688001 | Inhibitory concentration in supercoiling inhibition Escherichia coli DNA gyrase assay | B | BAO_0000223 | protein complex format | Escherichia coli | None | None | None | None |  |  |  | CHEMBL2094139 | DNA gyrase | Escherichia coli | PROTEIN COMPLEX | CHEMBL1123417 | 1 | Scientific Literature | J Med Chem | 1986 | None
CHEMBL274696 |  | None | 360.39 | 0 | 1.74 | 30E | CC1(CN)CCN(c2nc3c(cc2F)c(=O)c(C(=O)O)cn3C2CC2)C1 | IC50 | '=' | 5 | ug.mL-1 |  |  |  | UO_0000274 |  |  |  |  | 0 | CHEMBL875378 | Inhibition against DNA gyrase | B | BAO_0000223 | protein complex format | Escherichia coli | None | None | None | None |  |  |  | CHEMBL2094139 | DNA gyrase | Escherichia coli | PROTEIN COMPLEX | CHEMBL1126988 | 1 | Scientific Literature | J Med Chem | 1993 | None
CHEMBL309490 | GALANGIN | None | 270.24 | 0 | 2.58 | 5g | O=c1c(O)c(-c2ccccc2)oc2cc(O)cc(O)c12 | IC50 | '>' | 500 | ug.mL-1 |  | Outside typical range |  | UO_0000274 |  |  |  |  | 0 | CHEMBL687258 | In vitro antibacterial activity was determined as inhibitory concentration causing 50% DNA-gyrase supercoiling inhibition (SCI) | B | BAO_0000223 | protein complex format | Escherichia coli | None | None | None | None |  |  |  | CHEMBL2094139 | DNA gyrase | Escherichia coli | PROTEIN COMPLEX | CHEMBL1127182 | 1 | Scientific Literature | Bioorg Med Chem Lett | 1993 | None
CHEMBL50 | QUERCETIN | 3.0 | 302.24 | 0 | 1.99 | 5k | O=c1c(O)c(-c2ccc(O)c(O)c2)oc2cc(O)cc(O)c12 | IC50 | '=' | 55 | ug.mL-1 |  | Outside typical range |  | UO_0000274 |  |  |  |  | 0 | CHEMBL687258 | In vitro antibacterial activity was determined as inhibitory concentration causing 50% DNA-gyrase supercoiling inhibition (SCI) | B | BAO_0000223 | protein complex format | Escherichia coli | None | None | None | None |  |  |  | CHEMBL2094139 | DNA gyrase | Escherichia coli | PROTEIN COMPLEX | CHEMBL1127182 | 1 | Scientific Literature | Bioorg Med Chem Lett | 1993 | None
CHEMBL15296 |  | None | 345.37 | 0 | 1.96 | 31B | NCC1CCN(c2cc3c(cc2F)c(=O)c(C(=O)O)cn3C2CC2)C1 | IC50 | '=' | 0.5 | ug.mL-1 |  |  |  | UO_0000274 |  |  |  |  | 0 | CHEMBL875378 | Inhibition against DNA gyrase | B | BAO_0000223 | protein complex format | Escherichia coli | None | None | None | None |  |  |  | CHEMBL2094139 | DNA gyrase | Escherichia coli | PROTEIN COMPLEX | CHEMBL1126988 | 1 | Scientific Literature | J Med Chem | 1993 | None
CHEMBL95777 |  | None | 437.37 | 1 | 6.3 | 16 | Clc1cccc(-n2nc(C3CCNCC3)cc2/C=C/c2c[nH]c3ccc(Cl)cc23)c1 | IC50 | '=' | 14 | ug.mL-1 |  |  |  | UO_0000274 |  |  |  |  | 1 | CHEMBL657333 | Iinhibitory activity against Escherichia coli DNA gyrase | F | BAO_0000019 | assay format | Escherichia coli | None | None | None | None |  |  |  | CHEMBL2094139 | DNA gyrase | Escherichia coli | PROTEIN COMPLEX | CHEMBL1148360 | 1 | Scientific Literature | J Med Chem | 2004 | None
CHEMBL122698 |  | None | 391.42 | 0 | 2.88 | 12E | CC[C@@H]1CCN(c2c(F)cc3c(=O)c(C(=O)O)cn(C4CC4)c3c2F)C[C@H]1N | IC50 | '=' | 12.8 | ug.mL-1 |  |  |  | UO_0000274 |  |  |  |  | 0 | CHEMBL686741 | Inhibition of Quinolone resistant gyrase Supercoiling Activity in Escherichia coli | B | BAO_0000223 | protein complex format | Escherichia coli | None | None | None | None |  |  |  | CHEMBL2094139 | DNA gyrase | Escherichia coli | PROTEIN COMPLEX | CHEMBL1145050 | 1 | Scientific Literature | J Med Chem | 2003 | None
CHEMBL31574 | FISETIN | 2.0 | 286.24 | 0 | 2.28 | 5h | O=c1c(O)c(-c2ccc(O)c(O)c2)oc2cc(O)ccc12 | IC50 | '=' | 83.3 | ug.mL-1 |  | Outside typical range |  | UO_0000274 |  |  |  |  | 0 | CHEMBL687258 | In vitro antibacterial activity was determined as inhibitory concentration causing 50% DNA-gyrase supercoiling inhibition (SCI) | B | BAO_0000223 | protein complex format | Escherichia coli | None | None | None | None |  |  |  | CHEMBL2094139 | DNA gyrase | Escherichia coli | PROTEIN COMPLEX | CHEMBL1127182 | 1 | Scientific Literature | Bioorg Med Chem Lett | 1993 | None
CHEMBL8 | CIPROFLOXACIN | 4.0 | 331.35 | 0 | 1.58 | Cipro | O=C(O)c1cn(C2CC2)c2cc(N3CCNCC3)c(F)cc2c1=O | IC50 | '=' | 170 | nM | 6.77 |  |  | UO_0000065 | 20.43 | 0.39 | 5.19 | 9.08 | 0 | CHEMBL4262185 | Inhibition of Escherichia coli DNA gyrase assessed as inhibition of pUC19 supercoiling after 30 mins by agarose gel electrophoresis | B | BAO_0000223 | protein complex format | Escherichia coli | None | None | None | None |  |  |  | CHEMBL2094139 | DNA gyrase | Escherichia coli | PROTEIN COMPLEX | CHEMBL4261496 | 1 | Scientific Literature | Medchemcomm | 2017 | None
CHEMBL420884 |  | None | 374.42 | 0 | 2.13 | 16E | CC[C@@H]1CCN(c2nc3c(cc2F)c(=O)c(C(=O)O)cn3C2CC2)C[C@H]1N | IC50 | '=' | 25.6 | ug.mL-1 |  |  |  | UO_0000274 |  |  |  |  | 0 | CHEMBL686742 | Inhibition of Wild Type DNA gyrase Supercoiling Activity in Escherichia coli | B | BAO_0000223 | protein complex format | Escherichia coli | None | None | None | None |  |  |  | CHEMBL2094139 | DNA gyrase | Escherichia coli | PROTEIN COMPLEX | CHEMBL1145050 | 1 | Scientific Literature | J Med Chem | 2003 | None
CHEMBL420884 |  | None | 374.42 | 0 | 2.13 | 16E | CC[C@@H]1CCN(c2nc3c(cc2F)c(=O)c(C(=O)O)cn3C2CC2)C[C@H]1N | IC50 | '>' | 102.4 | ug.mL-1 |  | Outside typical range |  | UO_0000274 |  |  |  |  | 0 | CHEMBL686741 | Inhibition of Quinolone resistant gyrase Supercoiling Activity in Escherichia coli | B | BAO_0000223 | protein complex format | Escherichia coli | None | None | None | None |  |  |  | CHEMBL2094139 | DNA gyrase | Escherichia coli | PROTEIN COMPLEX | CHEMBL1145050 | 1 | Scientific Literature | J Med Chem | 2003 | None
CHEMBL278255 | CLINAFLOXACIN | -1.0 | 365.79 | 0 | 2.36 | Clinafloxacin | NC1CCN(c2c(F)cc3c(=O)c(C(=O)O)cn(C4CC4)c3c2Cl)C1 | IC50 | '=' | 0.2 | ug.mL-1 |  |  |  | UO_0000274 |  |  |  |  | 0 | CHEMBL686742 | Inhibition of Wild Type DNA gyrase Supercoiling Activity in Escherichia coli | B | BAO_0000223 | protein complex format | Escherichia coli | None | None | None | None |  |  |  | CHEMBL2094139 | DNA gyrase | Escherichia coli | PROTEIN COMPLEX | CHEMBL1145050 | 1 | Scientific Literature | J Med Chem | 2003 | None
CHEMBL3633522 |  | None | 461.44 | 0 | 2.58 | 10e; WQ-3810 | Cc1c(N2CC(NC(C)C)C2)c(F)cc2c(=O)c(C(=O)O)cn(-c3nc(N)c(F)cc3F)c12 | IC50 | '=' | 0.2 | ug.mL-1 |  |  |  | UO_0000274 |  |  |  |  | 0 | CHEMBL3637681 | Inhibition of Escherichia coli DNA gyrase preincubated for 5 mins at 37 degC before addition of relaxed pBR322 as substrate by supercoiling assay | B | BAO_0000223 | protein complex format | Escherichia coli | None | None | None | None |  |  |  | CHEMBL2094139 | DNA gyrase | Escherichia coli | PROTEIN COMPLEX | CHEMBL3632612 | 1 | Scientific Literature | Eur J Med Chem | 2015 | None
CHEMBL3633519 |  | None | 433.39 | 0 | 1.8 | 10b | CNC1CN(c2c(F)cc3c(=O)c(C(=O)O)cn(-c4nc(N)c(F)cc4F)c3c2C)C1 | IC50 | '=' | 0.24 | ug.mL-1 |  |  |  | UO_0000274 |  |  |  |  | 0 | CHEMBL3637681 | Inhibition of Escherichia coli DNA gyrase preincubated for 5 mins at 37 degC before addition of relaxed pBR322 as substrate by supercoiling assay | B | BAO_0000223 | protein complex format | Escherichia coli | None | None | None | None |  |  |  | CHEMBL2094139 | DNA gyrase | Escherichia coli | PROTEIN COMPLEX | CHEMBL3632612 | 1 | Scientific Literature | Eur J Med Chem | 2015 | None
CHEMBL6338 |  | None | 260.2 | 0 | 1.77 | 8a | O=c1oc2c(O)c(O)ccc2c2cc(O)c(O)cc12 | IC50 | '=' | 130 | ug.mL-1 |  | Outside typical range |  | UO_0000274 |  |  |  |  | 0 | CHEMBL658170 | Inhibition of DNA gyrase supercoiling in Escherichia coli. | B | BAO_0000223 | protein complex format | Escherichia coli | None | None | None | None |  |  |  | CHEMBL2094139 | DNA gyrase | Escherichia coli | PROTEIN COMPLEX | CHEMBL1130981 | 1 | Scientific Literature | Bioorg Med Chem Lett | 1998 | None
CHEMBL4289833 |  | None | 431.56 | 0 | 4.09 | 5 | Cc1ccc(C#N)cc1S(=O)(=O)N[C@@H]1CCN(Cc2ccc(-c3ccccc3)cc2)C1 | IC50 | '=' | 47 | nM | 7.33 |  |  | UO_0000065 | 16.98 | 0.32 | 3.24 | 10.01 | 0 | CHEMBL4262185 | Inhibition of Escherichia coli DNA gyrase assessed as inhibition of pUC19 supercoiling after 30 mins by agarose gel electrophoresis | B | BAO_0000223 | protein complex format | Escherichia coli | None | None | None | None |  |  |  | CHEMBL2094139 | DNA gyrase | Escherichia coli | PROTEIN COMPLEX | CHEMBL4261496 | 1 | Scientific Literature | Medchemcomm | 2017 | None
CHEMBL121176 |  | None | 346.36 | 0 | 1.5 | 16H | N[C@H]1CCCN(c2nc3c(cc2F)c(=O)c(C(=O)O)cn3C2CC2)C1 | IC50 | '>' | 102.4 | ug.mL-1 |  | Outside typical range |  | UO_0000274 |  |  |  |  | 0 | CHEMBL686741 | Inhibition of Quinolone resistant gyrase Supercoiling Activity in Escherichia coli | B | BAO_0000223 | protein complex format | Escherichia coli | None | None | None | None |  |  |  | CHEMBL2094139 | DNA gyrase | Escherichia coli | PROTEIN COMPLEX | CHEMBL1145050 | 1 | Scientific Literature | J Med Chem | 2003 | None
CHEMBL204271 |  | None | 368.39 | 0 | 3.75 | 17 | O=c1[nH]sc2c1c(=O)c1cc(F)c(-c3cccc(O)c3)cc1n2C1CC1 | IC50 | '=' | 200 | nM | 6.7 |  |  | UO_0000065 | 18.18 | 0.35 | 2.95 | 8.92 | 0 | CHEMBL863775 | Inhibitory activity against wild type Escherichia coli gyrase | B | BAO_0000223 | protein complex format | Escherichia coli | None | None | None | None |  |  |  | CHEMBL2094139 | DNA gyrase | Escherichia coli | PROTEIN COMPLEX | CHEMBL1139657 | 1 | Scientific Literature | Bioorg Med Chem Lett | 2006 | None
CHEMBL4642955 |  | None | 373.39 | 0 | 1.29 | 21; UIAA-II-226 | CCn1c(=O)n2nc(C(=O)O)cc2c2cc(F)c(N3CC[C@@H](CN)C3)cc21 | IC50 | '>' | 50000 | nM |  |  |  | UO_0000065 |  |  |  |  | 0 | CHEMBL4623097 | Inhibition of Escherichia coli DNA gyrase assessed as supercoiling activity by fluorescence assay relative to control | B | BAO_0000223 | protein complex format | Escherichia coli | None | None | None | None |  |  |  | CHEMBL2094139 | DNA gyrase | Escherichia coli | PROTEIN COMPLEX | CHEMBL4622836 | 1 | Scientific Literature | Bioorg Med Chem | 2020 | None
CHEMBL3329301 |  | None | 375.43 | 0 | 3.85 | 71 | CCNC(=O)Nc1cc(-c2cccnc2)c(C(=O)Nc2cccc(C)c2)cn1 | IC50 | '=' | 7270 | nM | 5.14 |  |  | UO_0000065 | 13.69 | 0.25 | 1.29 | 5.35 | 0 | CHEMBL3373164 | Inhibition of Escherichia coli GyrB A2B2 subunits assessed reduction in DNA supercoiling activity by malachite green dye based by spectrophotometry | B | BAO_0000223 | protein complex format | Escherichia coli | None | None | None | None |  |  |  | CHEMBL2094139 | DNA gyrase | Escherichia coli | PROTEIN COMPLEX | CHEMBL3351278 | 1 | Scientific Literature | Eur J Med Chem | 2014 | None
CHEMBL3329299 |  | None | 362.39 | 0 | 2.93 | 69 | CCNC(=O)Nc1cc(-c2cccnc2)c(C(=O)Nc2cccnc2)cn1 | IC50 | '=' | 1130 | nM | 5.95 |  |  | UO_0000065 | 16.41 | 0.3 | 3.02 | 5.46 | 0 | CHEMBL3373164 | Inhibition of Escherichia coli GyrB A2B2 subunits assessed reduction in DNA supercoiling activity by malachite green dye based by spectrophotometry | B | BAO_0000223 | protein complex format | Escherichia coli | None | None | None | None |  |  |  | CHEMBL2094139 | DNA gyrase | Escherichia coli | PROTEIN COMPLEX | CHEMBL3351278 | 1 | Scientific Literature | Eur J Med Chem | 2014 | None
CHEMBL3329295 |  | None | 396.5 | 0 | 2.54 | 51 | CCNC(=O)Nc1cc(N2CCN(C)CC2)c(C(=O)Nc2cccc(C)c2)cn1 | IC50 | '=' | 18000 | nM | 4.75 |  |  | UO_0000065 | 11.97 | 0.22 | 2.2 | 5.3 | 0 | CHEMBL3373164 | Inhibition of Escherichia coli GyrB A2B2 subunits assessed reduction in DNA supercoiling activity by malachite green dye based by spectrophotometry | B | BAO_0000223 | protein complex format | Escherichia coli | None | None | None | None |  |  |  | CHEMBL2094139 | DNA gyrase | Escherichia coli | PROTEIN COMPLEX | CHEMBL3351278 | 1 | Scientific Literature | Eur J Med Chem | 2014 | None
CHEMBL3357992 |  | None | 418.38 | 0 | 0.87 | (-)-11 | COc1noc2c(F)c3c(cc12)CC1(C(=O)NC(=O)NC1=O)[C@H]1[C@H](C)O[C@H](C)CN31 | IC50 | '=' | 970 | nM | 6.01 |  |  | UO_0000065 | 14.37 | 0.27 | 5.14 | 4.89 | 0 | CHEMBL3389960 | Inhibition of Escherichia coli DNA gyrase using fluorescence-tagged DNA by fluorescenct polarization assay | B | BAO_0000223 | protein complex format | Escherichia coli | None | None | None | None |  |  |  | CHEMBL2094139 | DNA gyrase | Escherichia coli | PROTEIN COMPLEX | CHEMBL3352584 | 1 | Scientific Literature | J Med Chem | 2014 | None
CHEMBL15087 |  | None | 331.35 | 0 | 1.71 | D | NC1CCN(c2cc3c(cc2F)c(=O)c(C(=O)O)cn3C2CC2)C1 | IC50 | '=' | 2.6 | ug.mL-1 |  |  |  | UO_0000274 |  |  |  |  | 0 | CHEMBL658171 | Inhibition of the gyrase mediated cleavage of supercoiled DNA | F | BAO_0000019 | assay format | Escherichia coli | None | None | None | None |  |  |  | CHEMBL2094139 | DNA gyrase | Escherichia coli | PROTEIN COMPLEX | CHEMBL1126729 | 1 | Scientific Literature | J Med Chem | 1993 | None
CHEMBL4645741 |  | None | 375.45 | 0 | 0.69 | 7b; UIAA-I-227 | Cc1c(N2CC[C@@H](CN)C2)c(F)cc2c(=O)n(CCN)c(=O)n(C3CC3)c12 | IC50 | '=' | 17600 | nM | 4.75 |  |  | UO_0000065 | 12.66 | 0.24 | 4.06 | 4.79 | 0 | CHEMBL4623097 | Inhibition of Escherichia coli DNA gyrase assessed as supercoiling activity by fluorescence assay relative to control | B | BAO_0000223 | protein complex format | Escherichia coli | None | None | None | None |  |  |  | CHEMBL2094139 | DNA gyrase | Escherichia coli | PROTEIN COMPLEX | CHEMBL4622836 | 1 | Scientific Literature | Bioorg Med Chem | 2020 | None
CHEMBL8 | CIPROFLOXACIN | 4.0 | 331.35 | 0 | 1.58 | A Ciprofloxacin | O=C(O)c1cn(C2CC2)c2cc(N3CCNCC3)c(F)cc2c1=O | IC50 | '=' | 5.3 | ug.mL-1 |  |  |  | UO_0000274 |  |  |  |  | 1 | CHEMBL658171 | Inhibition of the gyrase mediated cleavage of supercoiled DNA | F | BAO_0000019 | assay format | Escherichia coli | None | None | None | None |  |  |  | CHEMBL2094139 | DNA gyrase | Escherichia coli | PROTEIN COMPLEX | CHEMBL1126729 | 1 | Scientific Literature | J Med Chem | 1993 | None
CHEMBL95667 |  | None | 449.55 | 0 | 4 | 16 | COC(=O)C1CN(Cc2n[nH]c3cccc(OCc4ccc(C(C)(C)C)cc4)c23)CCC1=O | IC50 | '=' | 4 | ug.mL-1 |  |  |  | UO_0000274 |  |  |  |  | 0 | CHEMBL657334 | Inhibitory activity against Escherichia coli DNA gyrase | B | BAO_0000223 | protein complex format | Escherichia coli | None | None | None | None |  |  |  | CHEMBL2094139 | DNA gyrase | Escherichia coli | PROTEIN COMPLEX | CHEMBL1146758 | 1 | Scientific Literature | Bioorg Med Chem Lett | 2004 | None
CHEMBL3329304 |  | None | 395.51 | 0 | 4.53 | 74 | CCNC(=O)Nc1cc(NC2CCCCC2)c(C(=O)Nc2cccc(C)c2)cn1 | IC50 | '=' | 2120 | nM | 5.67 |  |  | UO_0000065 | 14.35 | 0.27 | 1.14 | 5.96 | 0 | CHEMBL3373164 | Inhibition of Escherichia coli GyrB A2B2 subunits assessed reduction in DNA supercoiling activity by malachite green dye based by spectrophotometry | B | BAO_0000223 | protein complex format | Escherichia coli | None | None | None | None |  |  |  | CHEMBL2094139 | DNA gyrase | Escherichia coli | PROTEIN COMPLEX | CHEMBL3351278 | 1 | Scientific Literature | Eur J Med Chem | 2014 | None
CHEMBL4 | OFLOXACIN | 4.0 | 361.37 | 0 | 1.54 | 1812 | CC1COc2c(N3CCN(C)CC3)c(F)cc3c(=O)c(C(=O)O)cn1c23 | IC50 | '=' | 7.5 | ug.mL-1 |  |  |  | UO_0000274 |  |  |  |  | 0 | CHEMBL686626 | 50% inhibitory concentration against DNA-gyrase | B | BAO_0000223 | protein complex format | Escherichia coli | None | None | None | None |  |  |  | CHEMBL2094139 | DNA gyrase | Escherichia coli | PROTEIN COMPLEX | CHEMBL1124255 | 1 | Scientific Literature | J Med Chem | 1988 | None
CHEMBL4130153 |  | None | 503.57 | 1 | 4.19 | 14d; UITT-III-217 | COc1c(N2CC[C@@H](CN)C2)c(F)cc2c1N(Cc1ccc(-c3ccccc3)cc1)CC(C(=O)O)C2=O | IC50 | '=' | 137000 | nM |  | Outside typical range |  | UO_0000065 |  |  |  |  | 0 | CHEMBL4121928 | Inhibition of Escherichia coli DNA gyrase subunit GyrA/GyrB supercoiling activity using relaxed pBR322 DNA incubated for 15 mins by ethidium bromide staining based gel electrophoresis method | B | BAO_0000223 | protein complex format | Escherichia coli | None | None | None | None |  |  |  | CHEMBL2094139 | DNA gyrase | Escherichia coli | PROTEIN COMPLEX | CHEMBL4118134 | 1 | Scientific Literature | Bioorg Med Chem Lett | 2018 | None
CHEMBL330779 |  | None | 363.36 | 0 | 2.24 | 30 | NC1CCN(c2c(F)cc3c(=O)c(C(=O)O)cn(C4CC4)c3c2F)CC1 | IC50 | '<' | 0.5 | ug.mL-1 |  |  |  | UO_0000274 |  |  |  |  | 0 | CHEMBL657329 | Compound evaluated in vitro for the ability to inhibit gyrase. | B | BAO_0000223 | protein complex format | None | None | None | None | None |  |  |  | CHEMBL2094139 | DNA gyrase | Escherichia coli | PROTEIN COMPLEX | CHEMBL1125245 | 1 | Scientific Literature | J Med Chem | 1991 | None
CHEMBL58513 |  | None | 329.33 | 0 | 2.07 | 5 | NC1C=C(c2nc3c(cc2F)c(=O)c(C(=O)O)cn3C2CC2)CC1 | IC50 | '=' | 3.8 | ug.mL-1 |  |  |  | UO_0000274 |  |  |  |  | 0 | CHEMBL658171 | Inhibition of the gyrase mediated cleavage of supercoiled DNA | F | BAO_0000019 | assay format | Escherichia coli | None | None | None | None |  |  |  | CHEMBL2094139 | DNA gyrase | Escherichia coli | PROTEIN COMPLEX | CHEMBL1126729 | 1 | Scientific Literature | J Med Chem | 1993 | None
CHEMBL36422 |  | None | 590.07 | 1 | 3.26 | 4i | CO[C@@H]1[C@@H](OC(=O)c2ccc(C)[nH]2)[C@@H](O)[C@H](Oc2ccc3c(N4CCN(C)CC4)c(Cl)c(=O)oc3c2C)OC1(C)C | IC50 | '=' | 0.5 | ug.mL-1 |  |  |  | UO_0000274 |  |  |  |  | 0 | CHEMBL687256 | Inhibitory activity against Escherichia coli DNA gyrase | B | BAO_0000223 | protein complex format | Escherichia coli | None | None | None | None |  |  |  | CHEMBL2094139 | DNA gyrase | Escherichia coli | PROTEIN COMPLEX | CHEMBL1134088 | 1 | Scientific Literature | Bioorg Med Chem Lett | 2001 | None
CHEMBL329748 |  | None | 323.44 | 0 | 4.16 | 6 | CNCc1n[nH]c2cccc(OCc3ccc(C(C)(C)C)cc3)c12 | IC50 | '=' | 64 | ug.mL-1 |  | Outside typical range |  | UO_0000274 |  |  |  |  | 0 | CHEMBL657334 | Inhibitory activity against Escherichia coli DNA gyrase | B | BAO_0000223 | protein complex format | Escherichia coli | None | None | None | None |  |  |  | CHEMBL2094139 | DNA gyrase | Escherichia coli | PROTEIN COMPLEX | CHEMBL1146758 | 1 | Scientific Literature | Bioorg Med Chem Lett | 2004 | None
CHEMBL97490 |  | None | 448.35 | 1 | 5.59 | 21d | COC(=O)C1CCCC(Nc2[nH]nc3cccc(OCc4ccc(Cl)c(Cl)c4)c23)C1 | IC50 | '=' | 1 | ug.mL-1 |  |  |  | UO_0000274 |  |  |  |  | 0 | CHEMBL657334 | Inhibitory activity against Escherichia coli DNA gyrase | B | BAO_0000223 | protein complex format | Escherichia coli | None | None | None | None |  |  |  | CHEMBL2094139 | DNA gyrase | Escherichia coli | PROTEIN COMPLEX | CHEMBL1146758 | 1 | Scientific Literature | Bioorg Med Chem Lett | 2004 | None
CHEMBL356984 |  | None | 448.47 | 0 | 2.71 | 4f | CCNCC1CCN(c2c(F)c(NC(C)=O)c3c(=O)c(C(=O)O)cn(C4CC4)c3c2F)C1 | IC50 | '>' | 100 | ug.mL-1 |  | Outside typical range |  | UO_0000274 |  |  |  |  | 0 | CHEMBL686626 | 50% inhibitory concentration against DNA-gyrase | B | BAO_0000223 | protein complex format | Escherichia coli | None | None | None | None |  |  |  | CHEMBL2094139 | DNA gyrase | Escherichia coli | PROTEIN COMPLEX | CHEMBL1124255 | 1 | Scientific Literature | J Med Chem | 1988 | None
CHEMBL8 | CIPROFLOXACIN | 4.0 | 331.35 | 0 | 1.58 | Ciprofloxacin | O=C(O)c1cn(C2CC2)c2cc(N3CCNCC3)c(F)cc2c1=O | IC50 | '=' | 1.6 | ug.mL-1 |  |  |  | UO_0000274 |  |  |  |  | 0 | CHEMBL686742 | Inhibition of Wild Type DNA gyrase Supercoiling Activity in Escherichia coli | B | BAO_0000223 | protein complex format | Escherichia coli | None | None | None | None |  |  |  | CHEMBL2094139 | DNA gyrase | Escherichia coli | PROTEIN COMPLEX | CHEMBL1145050 | 1 | Scientific Literature | J Med Chem | 2003 | None
CHEMBL61949 |  | None | 332.34 | 0 | 0.98 | B | O=C(O)c1cn(C2CC2)c2nc(N3CCNCC3)c(F)cc2c1=O | IC50 | '>' | 25 | ug.mL-1 |  |  |  | UO_0000274 |  |  |  |  | 0 | CHEMBL658171 | Inhibition of the gyrase mediated cleavage of supercoiled DNA | F | BAO_0000019 | assay format | Escherichia coli | None | None | None | None |  |  |  | CHEMBL2094139 | DNA gyrase | Escherichia coli | PROTEIN COMPLEX | CHEMBL1126729 | 1 | Scientific Literature | J Med Chem | 1993 | None
CHEMBL344447 |  | None | 341.41 | 0 | 2.92 | 7c | Cc1c(N2CCCCC2)c(N)cc2c(=O)c(C(=O)O)cn(C3CC3)c12 | IC50 | '=' | 3.2 | ug.mL-1 |  |  |  | UO_0000274 |  |  |  |  | 0 | CHEMBL686745 | Inhibitory effect against Escherichia coli Gyrase in Supercoiling assay | B | BAO_0000223 | protein complex format | Escherichia coli | None | None | None | None |  |  |  | CHEMBL2094139 | DNA gyrase | Escherichia coli | PROTEIN COMPLEX | CHEMBL1129595 | 1 | Scientific Literature | J Med Chem | 1996 | None
CHEMBL331987 |  | None | 403.45 | 0 | 2.75 | 13E | CC[C@@H]1CCN(c2c(F)cc3c(=O)c(C(=O)O)cn(C4CC4)c3c2OC)C[C@H]1N | IC50 | '=' | 3.2 | ug.mL-1 |  |  |  | UO_0000274 |  |  |  |  | 0 | CHEMBL686742 | Inhibition of Wild Type DNA gyrase Supercoiling Activity in Escherichia coli | B | BAO_0000223 | protein complex format | Escherichia coli | None | None | None | None |  |  |  | CHEMBL2094139 | DNA gyrase | Escherichia coli | PROTEIN COMPLEX | CHEMBL1145050 | 1 | Scientific Literature | J Med Chem | 2003 | None
CHEMBL97902 |  | None | 435.57 | 0 | 4.82 | 14 | COC(=O)C1CCCN(Cc2n[nH]c3cccc(OCc4ccc(C(C)(C)C)cc4)c23)C1 | IC50 | '=' | 16 | ug.mL-1 |  |  |  | UO_0000274 |  |  |  |  | 0 | CHEMBL657334 | Inhibitory activity against Escherichia coli DNA gyrase | B | BAO_0000223 | protein complex format | Escherichia coli | None | None | None | None |  |  |  | CHEMBL2094139 | DNA gyrase | Escherichia coli | PROTEIN COMPLEX | CHEMBL1146758 | 1 | Scientific Literature | Bioorg Med Chem Lett | 2004 | None
CHEMBL3589522 |  | None | 336.19 | 0 | 1.44 | 8 | Nc1ncc2c(n1)CCC(NC(=O)c1cc(Br)c[nH]1)C2 | IC50 | '=' | 35000 | nM | 4.46 |  |  | UO_0000065 | 13.25 | 0.3 | 3.02 | 4.61 | 0 | CHEMBL3592254 | Inhibition of Escherichia coli DNA gyrase using relaxed pNO1 plasmid and biotinylated oligonucelotide incubated for 30 mins by fluorescence based DNA super-coiling assay | B | BAO_0000223 | protein complex format | Escherichia coli | None | None | None | None |  |  |  | CHEMBL2094139 | DNA gyrase | Escherichia coli | PROTEIN COMPLEX | CHEMBL3588817 | 1 | Scientific Literature | J Med Chem | 2015 | None
CHEMBL3589538 |  | None | 427.28 | 0 | 1.93 | 38 | O=C(O)CC(=O)Nc1nc2c(s1)C[C@@H](NC(=O)c1cc(Br)c[nH]1)CC2 | IC50 | '=' | 14000 | nM | 4.85 |  |  | UO_0000065 | 11.36 | 0.27 | 2.92 | 3.91 | 0 | CHEMBL3592254 | Inhibition of Escherichia coli DNA gyrase using relaxed pNO1 plasmid and biotinylated oligonucelotide incubated for 30 mins by fluorescence based DNA super-coiling assay | B | BAO_0000223 | protein complex format | Escherichia coli | None | None | None | None |  |  |  | CHEMBL2094139 | DNA gyrase | Escherichia coli | PROTEIN COMPLEX | CHEMBL3588817 | 1 | Scientific Literature | J Med Chem | 2015 | None
CHEMBL3589069 |  | None | 412.47 | 0 | 2.41 | 29 | COC(=O)CC(=O)Nc1nc2c(s1)C[C@@H](NC(=O)c1cc3ccccc3[nH]1)CC2 | IC50 | '=' | 35000 | nM | 4.46 |  |  | UO_0000065 | 10.8 | 0.21 | 2.05 | 3.94 | 0 | CHEMBL3592254 | Inhibition of Escherichia coli DNA gyrase using relaxed pNO1 plasmid and biotinylated oligonucelotide incubated for 30 mins by fluorescence based DNA super-coiling assay | B | BAO_0000223 | protein complex format | Escherichia coli | None | None | None | None |  |  |  | CHEMBL2094139 | DNA gyrase | Escherichia coli | PROTEIN COMPLEX | CHEMBL3588817 | 1 | Scientific Literature | J Med Chem | 2015 | None
CHEMBL160497 |  | None | 372.4 | 0 | 1.85 | 18 | CN1CC2CCC1CN2c1nc2c(cc1F)c(=O)c(C(=O)O)cn2C1CC1 | IC50 | '=' | 5.5 | ug.mL-1 |  |  |  | UO_0000274 |  |  |  |  | 0 | CHEMBL657329 | Compound evaluated in vitro for the ability to inhibit gyrase. | B | BAO_0000223 | protein complex format | None | None | None | None | None |  |  |  | CHEMBL2094139 | DNA gyrase | Escherichia coli | PROTEIN COMPLEX | CHEMBL1125245 | 1 | Scientific Literature | J Med Chem | 1991 | None
CHEMBL3357988 |  | None | 428.42 | 0 | 1.73 | (+/-)-7 | CC1CN2c3c(cc4c(C5CC5)noc4c3F)CC3(C(=O)NC(=O)NC3=O)C2C(C)O1 | IC50 | '=' | 340 | nM | 6.47 |  |  | UO_0000065 | 15.1 | 0.28 | 4.74 | 5.69 | 0 | CHEMBL3389960 | Inhibition of Escherichia coli DNA gyrase using fluorescence-tagged DNA by fluorescenct polarization assay | B | BAO_0000223 | protein complex format | Escherichia coli | None | None | None | None |  |  |  | CHEMBL2094139 | DNA gyrase | Escherichia coli | PROTEIN COMPLEX | CHEMBL3352584 | 1 | Scientific Literature | J Med Chem | 2014 | None
CHEMBL15391 |  | None | 378.38 | 0 | 1.68 | 4b | NCC1CCN(c2c(F)c(N)c3c(=O)c(C(=O)O)cn(C4CC4)c3c2F)C1 | IC50 | '=' | 2.9 | ug.mL-1 |  |  |  | UO_0000274 |  |  |  |  | 0 | CHEMBL686626 | 50% inhibitory concentration against DNA-gyrase | B | BAO_0000223 | protein complex format | Escherichia coli | None | None | None | None |  |  |  | CHEMBL2094139 | DNA gyrase | Escherichia coli | PROTEIN COMPLEX | CHEMBL1124255 | 1 | Scientific Literature | J Med Chem | 1988 | None
CHEMBL5 | NALIDIXIC ACID | 4.0 | 232.24 | 0 | 1.42 | 2a | CCn1cc(C(=O)O)c(=O)c2ccc(C)nc21 | IC50 | '>' | 100 | ug.mL-1 |  | Outside typical range |  | UO_0000274 |  |  |  |  | 0 | CHEMBL688001 | Inhibitory concentration in supercoiling inhibition Escherichia coli DNA gyrase assay | B | BAO_0000223 | protein complex format | Escherichia coli | None | None | None | None |  |  |  | CHEMBL2094139 | DNA gyrase | Escherichia coli | PROTEIN COMPLEX | CHEMBL1123417 | 1 | Scientific Literature | J Med Chem | 1986 | None
CHEMBL8 | CIPROFLOXACIN | 4.0 | 331.35 | 0 | 1.58 | CIP | O=C(O)c1cn(C2CC2)c2cc(N3CCNCC3)c(F)cc2c1=O | IC50 | '=' | 300 | nM | 6.52 |  |  | UO_0000065 | 19.69 | 0.37 | 4.94 | 8.75 | 0 | CHEMBL869436 | Inhibition of DNA gyrase supercoiling in Escherichia coli ATCC 25922 | B | BAO_0000223 | protein complex format | Escherichia coli | None | None | None | None |  |  |  | CHEMBL2094139 | DNA gyrase | Escherichia coli | PROTEIN COMPLEX | CHEMBL1148591 | 1 | Scientific Literature | J Med Chem | 2006 | None
CHEMBL4126889 |  | None | 457.5 | 0 | 2.53 | 14e; UICK-I-119 | COc1ccc(CN2CC(C(=O)O)C(=O)c3cc(F)c(N4CC[C@@H](CN)C4)c(OC)c32)cc1 | IC50 | '>' | 200000 | nM |  | Outside typical range |  | UO_0000065 |  |  |  |  | 0 | CHEMBL4121928 | Inhibition of Escherichia coli DNA gyrase subunit GyrA/GyrB supercoiling activity using relaxed pBR322 DNA incubated for 15 mins by ethidium bromide staining based gel electrophoresis method | B | BAO_0000223 | protein complex format | Escherichia coli | None | None | None | None |  |  |  | CHEMBL2094139 | DNA gyrase | Escherichia coli | PROTEIN COMPLEX | CHEMBL4118134 | 1 | Scientific Literature | Bioorg Med Chem Lett | 2018 | None
CHEMBL416273 |  | None | 356.43 | 0 | 1.68 | 7b | Cc1c(N2CCN(C)CC2)c(N)cc2c(=O)c(C(=O)O)cn(C3CC3)c12 | IC50 | '=' | 3.8 | ug.mL-1 |  |  |  | UO_0000274 |  |  |  |  | 0 | CHEMBL686745 | Inhibitory effect against Escherichia coli Gyrase in Supercoiling assay | B | BAO_0000223 | protein complex format | Escherichia coli | None | None | None | None |  |  |  | CHEMBL2094139 | DNA gyrase | Escherichia coli | PROTEIN COMPLEX | CHEMBL1129595 | 1 | Scientific Literature | J Med Chem | 1996 | None
CHEMBL343603 |  | None | 359.4 | 0 | 2.23 | 8b | Cc1c(N2CCN(C)CC2)c(F)cc2c(=O)c(C(=O)O)cn(C3CC3)c12 | IC50 | '=' | 5.9 | ug.mL-1 |  |  |  | UO_0000274 |  |  |  |  | 0 | CHEMBL686745 | Inhibitory effect against Escherichia coli Gyrase in Supercoiling assay | B | BAO_0000223 | protein complex format | Escherichia coli | None | None | None | None |  |  |  | CHEMBL2094139 | DNA gyrase | Escherichia coli | PROTEIN COMPLEX | CHEMBL1129595 | 1 | Scientific Literature | J Med Chem | 1996 | None
CHEMBL202864 |  | None | 360.41 | 0 | 1.79 | A-62824 | O=c1[nH]sc2c1c(=O)c1cc(F)c(N3CCNCC3)cc1n2C1CC1 | IC50 | '=' | 100 | nM | 7 |  |  | UO_0000065 | 19.42 | 0.38 | 5.21 | 9.98 | 0 | CHEMBL863775 | Inhibitory activity against wild type Escherichia coli gyrase | B | BAO_0000223 | protein complex format | Escherichia coli | None | None | None | None |  |  |  | CHEMBL2094139 | DNA gyrase | Escherichia coli | PROTEIN COMPLEX | CHEMBL1139657 | 1 | Scientific Literature | Bioorg Med Chem Lett | 2006 | None
CHEMBL348355 |  | None | 400.45 | 0 | 2.68 | 38 | CCN[C@@H]1C[C@H]2CC[C@@H](C1)N2c1nc2c(cc1F)c(=O)c(C(=O)O)cn2C1CC1 | IC50 | '=' | 6.3 | ug.mL-1 |  |  |  | UO_0000274 |  |  |  |  | 0 | CHEMBL657329 | Compound evaluated in vitro for the ability to inhibit gyrase. | B | BAO_0000223 | protein complex format | None | None | None | None | None |  |  |  | CHEMBL2094139 | DNA gyrase | Escherichia coli | PROTEIN COMPLEX | CHEMBL1125245 | 1 | Scientific Literature | J Med Chem | 1991 | None
CHEMBL3633523 |  | None | 475.47 | 0 | 2.97 | 10f | Cc1c(N2CC(NC(C)(C)C)C2)c(F)cc2c(=O)c(C(=O)O)cn(-c3nc(N)c(F)cc3F)c12 | IC50 | '=' | 0.33 | ug.mL-1 |  |  |  | UO_0000274 |  |  |  |  | 0 | CHEMBL3637681 | Inhibition of Escherichia coli DNA gyrase preincubated for 5 mins at 37 degC before addition of relaxed pBR322 as substrate by supercoiling assay | B | BAO_0000223 | protein complex format | Escherichia coli | None | None | None | None |  |  |  | CHEMBL2094139 | DNA gyrase | Escherichia coli | PROTEIN COMPLEX | CHEMBL3632612 | 1 | Scientific Literature | Eur J Med Chem | 2015 | None
CHEMBL3633521 |  | None | 461.44 | 0 | 2.58 | 10d | CCCNC1CN(c2c(F)cc3c(=O)c(C(=O)O)cn(-c4nc(N)c(F)cc4F)c3c2C)C1 | IC50 | '=' | 0.19 | ug.mL-1 |  |  |  | UO_0000274 |  |  |  |  | 0 | CHEMBL3637681 | Inhibition of Escherichia coli DNA gyrase preincubated for 5 mins at 37 degC before addition of relaxed pBR322 as substrate by supercoiling assay | B | BAO_0000223 | protein complex format | Escherichia coli | None | None | None | None |  |  |  | CHEMBL2094139 | DNA gyrase | Escherichia coli | PROTEIN COMPLEX | CHEMBL3632612 | 1 | Scientific Literature | Eur J Med Chem | 2015 | None
CHEMBL4 | OFLOXACIN | 4.0 | 361.37 | 0 | 1.54 | 2 | CC1COc2c(N3CCN(C)CC3)c(F)cc3c(=O)c(C(=O)O)cn1c23 | IC50 | '=' | 1.75 | ug.mL-1 |  |  |  | UO_0000274 |  |  |  |  | 0 | CHEMBL687258 | In vitro antibacterial activity was determined as inhibitory concentration causing 50% DNA-gyrase supercoiling inhibition (SCI) | B | BAO_0000223 | protein complex format | Escherichia coli | None | None | None | None |  |  |  | CHEMBL2094139 | DNA gyrase | Escherichia coli | PROTEIN COMPLEX | CHEMBL1127182 | 1 | Scientific Literature | Bioorg Med Chem Lett | 1993 | None
CHEMBL164 | MYRICETIN | None | 318.24 | 1 | 1.69 | 5d | O=c1c(O)c(-c2cc(O)c(O)c(O)c2)oc2cc(O)cc(O)c12 | IC50 | '=' | 225 | ug.mL-1 |  | Outside typical range |  | UO_0000274 |  |  |  |  | 0 | CHEMBL687258 | In vitro antibacterial activity was determined as inhibitory concentration causing 50% DNA-gyrase supercoiling inhibition (SCI) | B | BAO_0000223 | protein complex format | Escherichia coli | None | None | None | None |  |  |  | CHEMBL2094139 | DNA gyrase | Escherichia coli | PROTEIN COMPLEX | CHEMBL1127182 | 1 | Scientific Literature | Bioorg Med Chem Lett | 1993 | None
CHEMBL3357531 |  | None | 284.36 | 0 | 3.83 | 3g | CC1(C)C2CC=C(/C=C/C(=O)c3ccc(O)cc3O)C1C2 | IC50 | '=' | 250000 | nM |  | Outside typical range |  | UO_0000065 |  |  |  |  | 0 | CHEMBL3389994 | Inhibition of Escherichia coli DNA gyrase assessed as supercoiled plasmid DNA formation after 30 mins by electrophoretic analysis | B | BAO_0000223 | protein complex format | Escherichia coli | None | None | None | None |  |  |  | CHEMBL2094139 | DNA gyrase | Escherichia coli | PROTEIN COMPLEX | CHEMBL3351381 | 1 | Scientific Literature | J Med Chem | 2014 | None
CHEMBL3357986 |  | None | 438.36 | 0 | 1.8 | (-)-5 | C[C@@H]1CN2c3c(cc4c(C(F)F)noc4c3F)CC3(C(=O)NC(=O)NC3=O)[C@H]2[C@H](C)O1 | IC50 | '=' | 480 | nM | 6.32 |  |  | UO_0000065 | 14.41 | 0.28 | 4.52 | 5.55 | 0 | CHEMBL3389960 | Inhibition of Escherichia coli DNA gyrase using fluorescence-tagged DNA by fluorescenct polarization assay | B | BAO_0000223 | protein complex format | Escherichia coli | None | None | None | None |  |  |  | CHEMBL2094139 | DNA gyrase | Escherichia coli | PROTEIN COMPLEX | CHEMBL3352584 | 1 | Scientific Literature | J Med Chem | 2014 | None
CHEMBL8 | CIPROFLOXACIN | 4.0 | 331.35 | 0 | 1.58 | ciprofloxacin | O=C(O)c1cn(C2CC2)c2cc(N3CCNCC3)c(F)cc2c1=O | IC50 | '=' | 270 | nM | 6.57 |  |  | UO_0000065 | 19.82 | 0.37 | 4.99 | 8.81 | 0 | CHEMBL3389960 | Inhibition of Escherichia coli DNA gyrase using fluorescence-tagged DNA by fluorescenct polarization assay | B | BAO_0000223 | protein complex format | Escherichia coli | None | None | None | None |  |  |  | CHEMBL2094139 | DNA gyrase | Escherichia coli | PROTEIN COMPLEX | CHEMBL3352584 | 1 | Scientific Literature | J Med Chem | 2014 | None
CHEMBL3329306 |  | None | 390.45 | 0 | 3.48 | 76 | CCNC(=O)Nc1cc(NCc2cccnc2)c(C(=O)Nc2ccccc2)cn1 | IC50 | '=' | 4810 | nM | 5.32 |  |  | UO_0000065 | 13.62 | 0.25 | 1.84 | 4.92 | 0 | CHEMBL3373164 | Inhibition of Escherichia coli GyrB A2B2 subunits assessed reduction in DNA supercoiling activity by malachite green dye based by spectrophotometry | B | BAO_0000223 | protein complex format | Escherichia coli | None | None | None | None |  |  |  | CHEMBL2094139 | DNA gyrase | Escherichia coli | PROTEIN COMPLEX | CHEMBL3351278 | 1 | Scientific Literature | Eur J Med Chem | 2014 | None
CHEMBL3329287 |  | None | 291.34 | 0 | 1.93 | 25 | CCNC(=O)Nc1ccc(C(=O)Nc2nccs2)cn1 | IC50 | '=' | 420 | nM | 6.38 |  |  | UO_0000065 | 21.89 | 0.44 | 4.45 | 6.64 | 0 | CHEMBL3373164 | Inhibition of Escherichia coli GyrB A2B2 subunits assessed reduction in DNA supercoiling activity by malachite green dye based by spectrophotometry | B | BAO_0000223 | protein complex format | Escherichia coli | None | None | None | None |  |  |  | CHEMBL2094139 | DNA gyrase | Escherichia coli | PROTEIN COMPLEX | CHEMBL3351278 | 1 | Scientific Literature | Eur J Med Chem | 2014 | None
CHEMBL3329278 |  | None | 298.35 | 0 | 2.78 | 16 | CCNC(=O)Nc1ccc(C(=O)Nc2cccc(C)c2)cn1 | IC50 | '=' | 3400 | nM | 5.47 |  |  | UO_0000065 | 18.33 | 0.34 | 2.69 | 6.58 | 0 | CHEMBL3373164 | Inhibition of Escherichia coli GyrB A2B2 subunits assessed reduction in DNA supercoiling activity by malachite green dye based by spectrophotometry | B | BAO_0000223 | protein complex format | Escherichia coli | None | None | None | None |  |  |  | CHEMBL2094139 | DNA gyrase | Escherichia coli | PROTEIN COMPLEX | CHEMBL3351278 | 1 | Scientific Literature | Eur J Med Chem | 2014 | None
CHEMBL362211 |  | None | 255.27 | 0 | 2.33 | 12 | C[C@@H]1Cc2ccccc2-c2cc(=O)c(C(=O)O)cn21 | IC50 | '=' | 32 | ug.mL-1 |  |  |  | UO_0000274 |  |  |  |  | 0 | CHEMBL830867 | In vitro inhibitory concentration against DNA gyrase from Escherichia coli H560 | B | BAO_0000223 | protein complex format | Escherichia coli | None | None | None | None |  |  |  | CHEMBL2094139 | DNA gyrase | Escherichia coli | PROTEIN COMPLEX | CHEMBL1142671 | 1 | Scientific Literature | J Med Chem | 2005 | None
CHEMBL287262 |  | None | 541.6 | 1 | 2.26 | 4b | CO[C@@H]1[C@@H](OC(=O)c2ccc(C)[nH]2)[C@@H](O)[C@H](Oc2ccc3c(N4CCNCC4)cc(=O)oc3c2C)OC1(C)C | IC50 | '=' | 0.125 | ug.mL-1 |  |  |  | UO_0000274 |  |  |  |  | 0 | CHEMBL687256 | Inhibitory activity against Escherichia coli DNA gyrase | B | BAO_0000223 | protein complex format | Escherichia coli | None | None | None | None |  |  |  | CHEMBL2094139 | DNA gyrase | Escherichia coli | PROTEIN COMPLEX | CHEMBL1134088 | 1 | Scientific Literature | Bioorg Med Chem Lett | 2001 | None
CHEMBL160786 |  | None | 417.46 | 0 | 3.42 | 41 | CCN[C@@H]1C[C@H]2CC[C@@H](C1)N2c1c(F)cc2c(=O)c(C(=O)O)cn(C3CC3)c2c1F | IC50 | '=' | 3.8 | ug.mL-1 |  |  |  | UO_0000274 |  |  |  |  | 0 | CHEMBL657329 | Compound evaluated in vitro for the ability to inhibit gyrase. | B | BAO_0000223 | protein complex format | None | None | None | None | None |  |  |  | CHEMBL2094139 | DNA gyrase | Escherichia coli | PROTEIN COMPLEX | CHEMBL1125245 | 1 | Scientific Literature | J Med Chem | 1991 | None
CHEMBL15549 |  | None | 349.34 | 0 | 1.72 | 3 | O=C(O)c1cn(C2CC2)c2c(F)c(N3CCNCC3)c(F)cc2c1=O | IC50 | '=' | 2.8 | ug.mL-1 |  |  |  | UO_0000274 |  |  |  |  | 1 | CHEMBL657329 | Compound evaluated in vitro for the ability to inhibit gyrase. | B | BAO_0000223 | protein complex format | None | None | None | None | None |  |  |  | CHEMBL2094139 | DNA gyrase | Escherichia coli | PROTEIN COMPLEX | CHEMBL1125245 | 1 | Scientific Literature | J Med Chem | 1991 | None
CHEMBL3350260 |  | None | 359.4 | 0 | 2.35 | 31F-R,R | C[C@@H](N)[C@@H]1CCN(c2cc3c(cc2F)c(=O)c(C(=O)O)cn3C2CC2)C1 | IC50 | '=' | 0.75 | ug.mL-1 |  |  |  | UO_0000274 |  |  |  |  | 0 | CHEMBL875378 | Inhibition against DNA gyrase | B | BAO_0000223 | protein complex format | Escherichia coli | None | None | None | None |  |  |  | CHEMBL2094139 | DNA gyrase | Escherichia coli | PROTEIN COMPLEX | CHEMBL1126988 | 1 | Scientific Literature | J Med Chem | 1993 | None
CHEMBL205011 |  | None | 382.42 | 0 | 3.54 | 24 | O=c1[nH]sc2c1c(=O)c1cc(F)c(-c3cccc(CO)c3)cc1n2C1CC1 | IC50 | '=' | 500 | nM | 6.3 |  |  | UO_0000065 | 16.48 | 0.32 | 2.76 | 8.39 | 0 | CHEMBL863775 | Inhibitory activity against wild type Escherichia coli gyrase | B | BAO_0000223 | protein complex format | Escherichia coli | None | None | None | None |  |  |  | CHEMBL2094139 | DNA gyrase | Escherichia coli | PROTEIN COMPLEX | CHEMBL1139657 | 1 | Scientific Literature | Bioorg Med Chem Lett | 2006 | None
CHEMBL380696 |  | None | 370.38 | 0 | 4.18 | 15 | O=c1[nH]sc2c1c(=O)c1cc(F)c(-c3cccc(F)c3)cc1n2C1CC1 | IC50 | '=' | 1000 | nM | 6 |  |  | UO_0000065 | 16.2 | 0.32 | 1.82 | 10.94 | 0 | CHEMBL863775 | Inhibitory activity against wild type Escherichia coli gyrase | B | BAO_0000223 | protein complex format | Escherichia coli | None | None | None | None |  |  |  | CHEMBL2094139 | DNA gyrase | Escherichia coli | PROTEIN COMPLEX | CHEMBL1139657 | 1 | Scientific Literature | Bioorg Med Chem Lett | 2006 | None
CHEMBL32 | MOXIFLOXACIN | 4.0 | 401.44 | 0 | 2.37 | moxifloxacin | COc1c(N2C[C@@H]3CCCN[C@@H]3C2)c(F)cc2c(=O)c(C(=O)O)cn(C3CC3)c12 | IC50 | '=' | 300 | nM | 6.52 |  |  | UO_0000065 | 16.25 | 0.31 | 4.15 | 7.78 | 0 | CHEMBL863775 | Inhibitory activity against wild type Escherichia coli gyrase | B | BAO_0000223 | protein complex format | Escherichia coli | None | None | None | None |  |  |  | CHEMBL2094139 | DNA gyrase | Escherichia coli | PROTEIN COMPLEX | CHEMBL1139657 | 1 | Scientific Literature | Bioorg Med Chem Lett | 2006 | None
CHEMBL430 | GEMIFLOXACIN | 4.0 | 389.39 | 0 | 0.97 | gemifloxacin | CO/N=C1\CN(c2nc3c(cc2F)c(=O)c(C(=O)O)cn3C2CC2)CC1CN | IC50 | '=' | 500 | nM | 6.3 |  |  | UO_0000065 | 16.18 | 0.31 | 5.33 | 5.12 | 0 | CHEMBL863775 | Inhibitory activity against wild type Escherichia coli gyrase | B | BAO_0000223 | protein complex format | Escherichia coli | None | None | None | None |  |  |  | CHEMBL2094139 | DNA gyrase | Escherichia coli | PROTEIN COMPLEX | CHEMBL1139657 | 1 | Scientific Literature | Bioorg Med Chem Lett | 2006 | None
CHEMBL36506 | NOVOBIOCIN | 4.0 | 612.63 | 2 | 3.63 | NOV | CO[C@@H]1[C@@H](OC(N)=O)[C@@H](O)[C@H](Oc2ccc3c(O)c(NC(=O)c4ccc(O)c(CC=C(C)C)c4)c(=O)oc3c2C)OC1(C)C | IC50 | '=' | 100 | nM | 7 |  |  | UO_0000065 | 11.43 | 0.22 | 3.37 | 3.5 | 0 | CHEMBL1263962 | Inhibition of reconstituted Escherichia coli DNA gyrase subunit AB assessed as reduction of DNA supercoiling activity using pBR322 DNA substrate | B | BAO_0000223 | protein complex format | Escherichia coli | None | None | None | None |  |  |  | CHEMBL2094139 | DNA gyrase | Escherichia coli | PROTEIN COMPLEX | CHEMBL1255308 | 1 | Scientific Literature | Antimicrob Agents Chemother | 2008 | None
CHEMBL8 | CIPROFLOXACIN | 4.0 | 331.35 | 0 | 1.58 | Ciprofloxacin | O=C(O)c1cn(C2CC2)c2cc(N3CCNCC3)c(F)cc2c1=O | IC50 | '=' | 200 | nM | 6.7 |  |  | UO_0000065 |  |  |  |  | 0 | CHEMBL856671 | Inhibition of Escherichia coli gyrase | F | BAO_0000019 | assay format | Escherichia coli | None | None | None | None |  |  |  | CHEMBL2094139 | DNA gyrase | Escherichia coli | PROTEIN COMPLEX | CHEMBL1137308 | 1 | Scientific Literature | J Med Chem | 2006 | None
CHEMBL4290691 |  | None | 255.1 | 0 | 4.49 | 63 | Oc1ccc(Oc2ccc(Cl)cc2Cl)cc1 | IC50 | '=' | 120000 | nM | 3.92 |  |  | UO_0000065 | 15.37 | 0.33 | -0.57 | 13.31 | 0 | CHEMBL4259497 | Inhibition of full length Escherichia coli DNA gyrase ATPase activity measured for 20 mins by lactate dehydrogenase assay | B | BAO_0000223 | protein complex format | Escherichia coli | None | None | None | None |  |  |  | CHEMBL2094139 | DNA gyrase | Escherichia coli | PROTEIN COMPLEX | CHEMBL4257526 | 1 | Scientific Literature | Medchemcomm | 2018 | None
CHEMBL4291469 |  | None | 254.21 | 0 | 4.2 | 60 | Oc1ccc(Oc2cccc(C(F)(F)F)c2)cc1 | IC50 | '=' | 240000 | nM | 3.62 |  |  | UO_0000065 | 14.24 | 0.27 | -0.58 | 12.29 | 0 | CHEMBL4259497 | Inhibition of full length Escherichia coli DNA gyrase ATPase activity measured for 20 mins by lactate dehydrogenase assay | B | BAO_0000223 | protein complex format | Escherichia coli | None | None | None | None |  |  |  | CHEMBL2094139 | DNA gyrase | Escherichia coli | PROTEIN COMPLEX | CHEMBL4257526 | 1 | Scientific Literature | Medchemcomm | 2018 | None
CHEMBL8 | CIPROFLOXACIN | 4.0 | 331.35 | 0 | 1.58 | ciprofloxacin | O=C(O)c1cn(C2CC2)c2cc(N3CCNCC3)c(F)cc2c1=O | IC50 | '=' | 200 | nM | 6.7 |  |  | UO_0000065 | 20.22 | 0.38 | 5.12 | 8.98 | 1 | CHEMBL3389994 | Inhibition of Escherichia coli DNA gyrase assessed as supercoiled plasmid DNA formation after 30 mins by electrophoretic analysis | B | BAO_0000223 | protein complex format | Escherichia coli | None | None | None | None |  |  |  | CHEMBL2094139 | DNA gyrase | Escherichia coli | PROTEIN COMPLEX | CHEMBL3351381 | 1 | Scientific Literature | J Med Chem | 2014 | None
CHEMBL3357528 |  | None | 368.47 | 1 | 5.84 | 8k | CCCCCCCCOc1ccccc1C1CC(=O)c2ccc(O)cc2O1 | IC50 | '>' | 1000000 | nM |  | Outside typical range |  | UO_0000065 |  |  |  |  | 0 | CHEMBL3389994 | Inhibition of Escherichia coli DNA gyrase assessed as supercoiled plasmid DNA formation after 30 mins by electrophoretic analysis | B | BAO_0000223 | protein complex format | Escherichia coli | None | None | None | None |  |  |  | CHEMBL2094139 | DNA gyrase | Escherichia coli | PROTEIN COMPLEX | CHEMBL3351381 | 1 | Scientific Literature | J Med Chem | 2014 | None
CHEMBL159188 |  | None | 376.36 | 0 | 1.45 | 8 | Nc1c(F)c(N2C[C@H]3CC2CN3)c(F)c2c1c(=O)c(C(=O)O)cn2C1CC1 | IC50 | '=' | 13.8 | ug.mL-1 |  |  |  | UO_0000274 |  |  |  |  | 0 | CHEMBL657329 | Compound evaluated in vitro for the ability to inhibit gyrase. | B | BAO_0000223 | protein complex format | None | None | None | None | None |  |  |  | CHEMBL2094139 | DNA gyrase | Escherichia coli | PROTEIN COMPLEX | CHEMBL1125245 | 1 | Scientific Literature | J Med Chem | 1991 | None
CHEMBL3329274 |  | None | 318.76 | 0 | 3.13 | 12 | CCNC(=O)Nc1ccc(C(=O)Nc2cccc(Cl)c2)cn1 | IC50 | '=' | 1600 | nM | 5.8 |  |  | UO_0000065 | 18.18 | 0.36 | 2.67 | 6.97 | 0 | CHEMBL3373164 | Inhibition of Escherichia coli GyrB A2B2 subunits assessed reduction in DNA supercoiling activity by malachite green dye based by spectrophotometry | B | BAO_0000223 | protein complex format | Escherichia coli | None | None | None | None |  |  |  | CHEMBL2094139 | DNA gyrase | Escherichia coli | PROTEIN COMPLEX | CHEMBL3351278 | 1 | Scientific Literature | Eur J Med Chem | 2014 | None
CHEMBL205729 |  | None | 385.4 | 0 | 3.77 | 30 | Nc1cc(-c2cc3c(cc2F)c(=O)c2c(=O)[nH]sc2n3C2CC2)ccc1F | IC50 | '=' | 300 | nM | 6.52 |  |  | UO_0000065 | 16.92 | 0.33 | 2.75 | 8.06 | 0 | CHEMBL863775 | Inhibitory activity against wild type Escherichia coli gyrase | B | BAO_0000223 | protein complex format | Escherichia coli | None | None | None | None |  |  |  | CHEMBL2094139 | DNA gyrase | Escherichia coli | PROTEIN COMPLEX | CHEMBL1139657 | 1 | Scientific Literature | Bioorg Med Chem Lett | 2006 | None
CHEMBL380520 |  | None | 381.43 | 0 | 3.5 | 33 | NCc1cccc(-c2cc3c(cc2F)c(=O)c2c(=O)[nH]sc2n3C2CC2)c1 | IC50 | '=' | 100 | nM | 7 |  |  | UO_0000065 | 18.35 | 0.35 | 3.5 | 8.65 | 0 | CHEMBL863775 | Inhibitory activity against wild type Escherichia coli gyrase | B | BAO_0000223 | protein complex format | Escherichia coli | None | None | None | None |  |  |  | CHEMBL2094139 | DNA gyrase | Escherichia coli | PROTEIN COMPLEX | CHEMBL1139657 | 1 | Scientific Literature | Bioorg Med Chem Lett | 2006 | None
CHEMBL438444 |  | None | 435.52 | 0 | 4.86 | 37 | O=c1[nH]sc2c1c(=O)c1cc(F)c(-c3cccc(C4CCCCN4)c3)cc1n2C1CC1 | IC50 | '=' | 700 | nM | 6.16 |  |  | UO_0000065 | 14.13 | 0.27 | 1.29 | 9.2 | 0 | CHEMBL863775 | Inhibitory activity against wild type Escherichia coli gyrase | B | BAO_0000223 | protein complex format | Escherichia coli | None | None | None | None |  |  |  | CHEMBL2094139 | DNA gyrase | Escherichia coli | PROTEIN COMPLEX | CHEMBL1139657 | 1 | Scientific Literature | Bioorg Med Chem Lett | 2006 | None
CHEMBL194702 |  | None | 428.36 | 1 | 5.93 | 8a | Clc1ccc(COc2ccc(/C=C/c3cc(C4CCNCC4)[nH]n3)cc2)cc1Cl | IC50 | '=' | 13.9 | ug.mL-1 |  |  |  | UO_0000274 |  |  |  |  | 0 | CHEMBL880632 | Inhibitory activity against supercoiling activity of DNA gyrase isolated from Escherichia coli | B | BAO_0000223 | protein complex format | Escherichia coli | None | None | None | None |  |  |  | CHEMBL2094139 | DNA gyrase | Escherichia coli | PROTEIN COMPLEX | CHEMBL1141057 | 1 | Scientific Literature | Bioorg Med Chem Lett | 2005 | None
CHEMBL4644781 |  | None | 417.49 | 0 | 0.21 | 13b; UIAA-II-082 | Cc1c(N2CC[C@@H](CN)C2)c(F)cc2c(=O)n(CCNC(=N)N)c(=O)n(C3CC3)c12 | IC50 | '=' | 11500 | nM | 4.94 |  |  | UO_0000065 | 11.83 | 0.22 | 4.73 | 3.65 | 0 | CHEMBL4623097 | Inhibition of Escherichia coli DNA gyrase assessed as supercoiling activity by fluorescence assay relative to control | B | BAO_0000223 | protein complex format | Escherichia coli | None | None | None | None |  |  |  | CHEMBL2094139 | DNA gyrase | Escherichia coli | PROTEIN COMPLEX | CHEMBL4622836 | 1 | Scientific Literature | Bioorg Med Chem | 2020 | None
CHEMBL2313966 |  | None | 681.58 | 2 | 6.35 | A | O=C(O)c1cn(C2CC2)c2cc(N3CCN(Cn4nc(-c5cccc(O)c5)n(-c5cc(Cl)cc(Cl)c5)c4=S)CC3)c(F)cc2c1=O | IC50 | '=' | 6050 | nM | 5.22 |  |  | UO_0000065 | 7.66 | 0.15 | -1.13 | 4.8 | 0 | CHEMBL3424342 | Inhibition of Escherichia coli DNA gyrase after 1 hr by agarose gel electrophoresis | B | BAO_0000223 | protein complex format | Escherichia coli | None | None | None | None |  |  |  | CHEMBL2094139 | DNA gyrase | Escherichia coli | PROTEIN COMPLEX | CHEMBL3421560 | 1 | Scientific Literature | Eur J Med Chem | 2015 | None
CHEMBL8 | CIPROFLOXACIN | 4.0 | 331.35 | 0 | 1.58 | CIP | O=C(O)c1cn(C2CC2)c2cc(N3CCNCC3)c(F)cc2c1=O | IC50 | '=' | 5.3 | ug.mL-1 |  |  |  | UO_0000274 |  |  |  |  | 1 | CHEMBL686626 | 50% inhibitory concentration against DNA-gyrase | B | BAO_0000223 | protein complex format | Escherichia coli | None | None | None | None |  |  |  | CHEMBL2094139 | DNA gyrase | Escherichia coli | PROTEIN COMPLEX | CHEMBL1124255 | 1 | Scientific Literature | J Med Chem | 1988 | None
CHEMBL99301 |  | None | 449.6 | 1 | 5.21 | 15 | CCOC(=O)C1CCCN(Cc2n[nH]c3cccc(OCc4ccc(C(C)(C)C)cc4)c23)C1 | IC50 | '=' | 8 | ug.mL-1 |  |  |  | UO_0000274 |  |  |  |  | 0 | CHEMBL657334 | Inhibitory activity against Escherichia coli DNA gyrase | B | BAO_0000223 | protein complex format | Escherichia coli | None | None | None | None |  |  |  | CHEMBL2094139 | DNA gyrase | Escherichia coli | PROTEIN COMPLEX | CHEMBL1146758 | 1 | Scientific Literature | Bioorg Med Chem Lett | 2004 | None
CHEMBL5084570 |  | None | 595.61 | 1 | 4.09 | 3c | Cc1cc(NS(=O)(=O)c2ccc(/N=N/N3CCN(c4cc5c(cc4F)c(=O)c(C(=O)O)cn5C4CC4)CC3)cc2)no1 | IC50 | '=' | 1950 | nM | 5.71 |  |  | UO_0000065 | 9.59 | 0.19 | 1.62 | 3.51 | 0 | CHEMBL5041012 | Inhibition of Escherichia coli DNA gyrase supercoiling activity using pBR322 as substrate incubated for 30 mins by fluorimetric assay | B | BAO_0000223 | protein complex format | Escherichia coli | None | None | None | None |  |  |  | CHEMBL2094139 | DNA gyrase | Escherichia coli | PROTEIN COMPLEX | CHEMBL5038626 | 1 | Scientific Literature | Eur J Med Chem | 2022 | None | TIME = 0.5 hr | INHIBITOR
CHEMBL5084320 |  | None | 556.58 | 1 | 1.96 | 3f | NC(N)=NS(=O)(=O)c1ccc(/N=N/N2CCN(c3cc4c(cc3F)c(=O)c(C(=O)O)cn4C3CC3)CC2)cc1 | IC50 | '=' | 770 | nM | 6.11 |  |  | UO_0000065 | 10.98 | 0.21 | 4.15 | 3.23 | 0 | CHEMBL5041012 | Inhibition of Escherichia coli DNA gyrase supercoiling activity using pBR322 as substrate incubated for 30 mins by fluorimetric assay | B | BAO_0000223 | protein complex format | Escherichia coli | None | None | None | None |  |  |  | CHEMBL2094139 | DNA gyrase | Escherichia coli | PROTEIN COMPLEX | CHEMBL5038626 | 1 | Scientific Literature | Eur J Med Chem | 2022 | None | TIME = 0.5 hr | INHIBITOR
CHEMBL5086519 |  | None | 656.1 | 1 | 3.18 | 5e | O=C(CN1CCN(c2cc3c(cc2F)c(=O)c(C(=O)O)cn3C2CC2)CC1)Nc1ccc(S(=O)(=O)Nc2cncc(Cl)n2)cc1 | IC50 | '=' | 900 | nM | 6.05 |  |  | UO_0000065 | 9.21 | 0.18 | 2.87 | 3.62 | 0 | CHEMBL5041012 | Inhibition of Escherichia coli DNA gyrase supercoiling activity using pBR322 as substrate incubated for 30 mins by fluorimetric assay | B | BAO_0000223 | protein complex format | Escherichia coli | None | None | None | None |  |  |  | CHEMBL2094139 | DNA gyrase | Escherichia coli | PROTEIN COMPLEX | CHEMBL5038626 | 1 | Scientific Literature | Eur J Med Chem | 2022 | None | TIME = 0.5 hr | INHIBITOR
CHEMBL2110319 |  | None | 359.4 | 0 | 2.35 | 31F-S,S | C[C@H](N)[C@H]1CCN(c2cc3c(cc2F)c(=O)c(C(=O)O)cn3C2CC2)C1 | IC50 | '=' | 7.5 | ug.mL-1 |  |  |  | UO_0000274 |  |  |  |  | 0 | CHEMBL875378 | Inhibition against DNA gyrase | B | BAO_0000223 | protein complex format | Escherichia coli | None | None | None | None |  |  |  | CHEMBL2094139 | DNA gyrase | Escherichia coli | PROTEIN COMPLEX | CHEMBL1126988 | 1 | Scientific Literature | J Med Chem | 1993 | None
CHEMBL2158050 |  | None | 504.65 | 2 | 5.07 | 1; NXL101 | COc1ccc2ncc(F)c([C@@H](O)CC[C@@H]3CCN(CCSc4cccs4)C[C@@H]3C(=O)O)c2c1 | IC50 | '=' | 3900 | nM | 5.41 |  |  | UO_0000065 | 10.72 | 0.22 | 0.34 | 6.53 | 0 | CHEMBL5133363 | Inhibition of Escherichia coli DNA gyrase by fluorescence based microtiter plate reader assay | B | BAO_0000223 | protein complex format | Escherichia coli | None | None | None | None |  |  |  | CHEMBL2094139 | DNA gyrase | Escherichia coli | PROTEIN COMPLEX | CHEMBL5131416 | 1 | Scientific Literature | Bioorg Med Chem Lett | 2022 | None |  | INHIBITOR
CHEMBL5271348 |  | None | 522.54 | 1 | 2.27 | 36 | COc1ccc2c3conc3c(=O)n(CCN3CCC(NCc4nc5c(cc4F)OCC(=O)N5)CC3)c2c1 | IC50 | '=' | 0.21 | ug.mL-1 |  |  |  | UO_0000274 |  |  |  |  | 0 | CHEMBL5234501 | Inhibition of Escherichia coli DNA gyrase | B | BAO_0000223 | protein complex format | Escherichia coli | None | None | None | None |  |  |  | CHEMBL2094139 | DNA gyrase | Escherichia coli | PROTEIN COMPLEX | CHEMBL5233247 | 1 | Scientific Literature | Eur J Med Chem | 2020 | None |  | INHIBITOR
CHEMBL75267 | 7,8-DIHYDROXYFLAVONE | None | 254.24 | 0 | 2.87 | SID26749141 | O=c1cc(-c2ccccc2)oc2c(O)c(O)ccc12 | IC50 | '=' | 89.2 | ug.mL-1 |  | Outside typical range |  | UO_0000274 |  |  |  |  | 0 | CHEMBL687258 | In vitro antibacterial activity was determined as inhibitory concentration causing 50% DNA-gyrase supercoiling inhibition (SCI) | B | BAO_0000223 | protein complex format | Escherichia coli | None | None | None | None |  |  |  | CHEMBL2094139 | DNA gyrase | Escherichia coli | PROTEIN COMPLEX | CHEMBL1127182 | 1 | Scientific Literature | Bioorg Med Chem Lett | 1993 | None
CHEMBL4764515 |  | None | 485.47 | 1 | 2.29 | 27 | CNc1cc(F)cc2c(NCC3CNC3)c(C(=O)Nc3ccc(C(=O)O)cc3)c(=O)[nH]c12.O=CO | IC50 | '=' | 0.66 | nM | 9.18 |  |  | UO_0000065 | 20.89 | 0.39 | 6.89 | 6.78 | 0 | CHEMBL4703502 | Inhibition of Escherichia coli DNA gyrase by measuring supercoiling activity incubated for 60 mins by fluorescence based assay | B | BAO_0000223 | protein complex format | Escherichia coli | None | None | None | None |  |  |  | CHEMBL2094139 | DNA gyrase | Escherichia coli | PROTEIN COMPLEX | CHEMBL4699558 | 1 | Scientific Literature | Bioorg Med Chem | 2020 | None | TIME = 1.0 hr | INHIBITOR
CHEMBL5183842 |  | None | 503.67 | 1 | 4.33 | 29 | COC(=O)[C@H]1CN(CCSc2cccs2)CCN1CCCc1c(F)cnc2ccc(OC)cc12 | IC50 | '=' | 18420 | nM | 4.74 |  |  | UO_0000065 | 9.4 | 0.19 | 0.4 | 8.62 | 0 | CHEMBL5133363 | Inhibition of Escherichia coli DNA gyrase by fluorescence based microtiter plate reader assay | B | BAO_0000223 | protein complex format | Escherichia coli | None | None | None | None |  |  |  | CHEMBL2094139 | DNA gyrase | Escherichia coli | PROTEIN COMPLEX | CHEMBL5131416 | 1 | Scientific Literature | Bioorg Med Chem Lett | 2022 | None |  | INHIBITOR
CHEMBL8 | CIPROFLOXACIN | 4.0 | 331.35 | 0 | 1.58 | CIP | O=C(O)c1cn(C2CC2)c2cc(N3CCNCC3)c(F)cc2c1=O | IC50 | '=' | 3.1 | ug.mL-1 |  |  |  | UO_0000274 |  |  |  |  | 0 | CHEMBL830867 | In vitro inhibitory concentration against DNA gyrase from Escherichia coli H560 | B | BAO_0000223 | protein complex format | Escherichia coli | None | None | None | None |  |  |  | CHEMBL2094139 | DNA gyrase | Escherichia coli | PROTEIN COMPLEX | CHEMBL1142671 | 1 | Scientific Literature | J Med Chem | 2005 | None
CHEMBL558413 |  | None | 394.83 | 0 | 1.46 | 9 | CN1CC2C[C@@H]1CN2c1nc2c(cc1F)c(=O)c(C(=O)O)cn2C1CC1.Cl | IC50 | '=' | 3.8 | ug.mL-1 |  |  |  | UO_0000274 |  |  |  |  | 0 | CHEMBL657329 | Compound evaluated in vitro for the ability to inhibit gyrase. | B | BAO_0000223 | protein complex format | None | None | None | None | None |  |  |  | CHEMBL2094139 | DNA gyrase | Escherichia coli | PROTEIN COMPLEX | CHEMBL1125245 | 1 | Scientific Literature | J Med Chem | 1991 | None
CHEMBL433517 |  | None | 390.39 | 0 | 1.79 | 27 | Nc1c(F)c(N2CCN3CCC2C3)c(F)c2c1c(=O)c(C(=O)O)cn2C1CC1 | IC50 | '=' | 5.5 | ug.mL-1 |  |  |  | UO_0000274 |  |  |  |  | 0 | CHEMBL657329 | Compound evaluated in vitro for the ability to inhibit gyrase. | B | BAO_0000223 | protein complex format | None | None | None | None | None |  |  |  | CHEMBL2094139 | DNA gyrase | Escherichia coli | PROTEIN COMPLEX | CHEMBL1125245 | 1 | Scientific Literature | J Med Chem | 1991 | None
CHEMBL352000 |  | None | 389.4 | 0 | 2.6 | 19 | CN1CC2CCC1CN2c1c(F)cc2c(=O)c(C(=O)O)cn(C3CC3)c2c1F | IC50 | '=' | 6.3 | ug.mL-1 |  |  |  | UO_0000274 |  |  |  |  | 0 | CHEMBL657329 | Compound evaluated in vitro for the ability to inhibit gyrase. | B | BAO_0000223 | protein complex format | None | None | None | None | None |  |  |  | CHEMBL2094139 | DNA gyrase | Escherichia coli | PROTEIN COMPLEX | CHEMBL1125245 | 1 | Scientific Literature | J Med Chem | 1991 | None
CHEMBL330372 |  | None | 333.44 | 0 | 4.12 | 4 | c1ccc(COc2ccc(-c3cc(C4CCNCC4)[nH]n3)cc2)cc1 | IC50 | '=' | 128 | ug.mL-1 |  | Outside typical range |  | UO_0000274 |  |  |  |  | 1 | CHEMBL4738356 | Inhibition of Escherichia coli DNA gyrase using positively supercoiled pBR322 DNA as substrate incubated for 1 hr by based agarose gel electrophoresis method | B | BAO_0000223 | protein complex format | Escherichia coli | None | None | None | None |  |  |  | CHEMBL2094139 | DNA gyrase | Escherichia coli | PROTEIN COMPLEX | CHEMBL4732221 | 1 | Scientific Literature | Bioorg Med Chem Lett | 2021 | None | TIME = 1.0 hr | INHIBITOR
CHEMBL5177076 |  | None | 515.53 | 1 | 1.92 | 26 | N#Cc1cnc2ccc(=O)n(CCCN[C@H]3CC[C@H]4[C@H](C3)OC(=O)N4c3ccc4c(n3)NC(=O)CO4)c2c1 | IC50 | '=' | 340 | nM | 6.47 |  |  | UO_0000065 | 12.55 | 0.23 | 4.55 | 4.27 | 0 | CHEMBL5146125 | Inhibition of Escherichia coli DNA gyrase supercoiling activity | B | BAO_0000223 | protein complex format | Escherichia coli | None | None | None | None |  |  |  | CHEMBL2094139 | DNA gyrase | Escherichia coli | PROTEIN COMPLEX | CHEMBL5143607 | 1 | Scientific Literature | Bioorg Med Chem Lett | 2022 | None |  | INHIBITOR
CHEMBL5076830 |  | None | 557.6 | 1 | 1.97 | 9a | CC(C(=O)Nc1ccc(S(N)(=O)=O)cc1)N1CCN(c2cc3c(cc2F)c(=O)c(C(=O)O)cn3C2CC2)CC1 | IC50 | '=' | 5650 | nM | 5.25 |  |  | UO_0000065 | 9.41 | 0.18 | 3.28 | 3.38 | 0 | CHEMBL5041012 | Inhibition of Escherichia coli DNA gyrase supercoiling activity using pBR322 as substrate incubated for 30 mins by fluorimetric assay | B | BAO_0000223 | protein complex format | Escherichia coli | None | None | None | None |  |  |  | CHEMBL2094139 | DNA gyrase | Escherichia coli | PROTEIN COMPLEX | CHEMBL5038626 | 1 | Scientific Literature | Eur J Med Chem | 2022 | None | TIME = 0.5 hr | INHIBITOR
CHEMBL5090088 |  | None | 685.74 | 1 | 4.07 | 7d | O=C(CCN1CCN(c2cc3c(cc2F)c(=O)c(C(=O)O)cn3C2CC2)CC1)Nc1ccc(S(=O)(=O)Nc2cnc3ccccc3n2)cc1 | IC50 | '=' | 430 | nM | 6.37 |  |  | UO_0000065 | 9.28 | 0.18 | 2.3 | 3.82 | 0 | CHEMBL5041012 | Inhibition of Escherichia coli DNA gyrase supercoiling activity using pBR322 as substrate incubated for 30 mins by fluorimetric assay | B | BAO_0000223 | protein complex format | Escherichia coli | None | None | None | None |  |  |  | CHEMBL2094139 | DNA gyrase | Escherichia coli | PROTEIN COMPLEX | CHEMBL5038626 | 1 | Scientific Literature | Eur J Med Chem | 2022 | None | TIME = 0.5 hr | INHIBITOR
CHEMBL5201228 |  | None | 506.52 | 1 | 1.67 | 6 | COc1ccc2ccc(=O)n(CCN[C@H]3CC[C@H]4[C@H](C3)OC(=O)N4c3ccc4c(n3)NC(=O)CO4)c2n1 | IC50 | '=' | 55 | nM | 7.26 |  |  | UO_0000065 | 14.33 | 0.27 | 5.59 | 5.3 | 0 | CHEMBL5146125 | Inhibition of Escherichia coli DNA gyrase supercoiling activity | B | BAO_0000223 | protein complex format | Escherichia coli | None | None | None | None |  |  |  | CHEMBL2094139 | DNA gyrase | Escherichia coli | PROTEIN COMPLEX | CHEMBL5143607 | 1 | Scientific Literature | Bioorg Med Chem Lett | 2022 | None |  | INHIBITOR
CHEMBL5176053 |  | None | 397.86 | 0 | 3.69 | 11 | Cl.NC[C@H](NC(=O)c1cccc(-c2cccc([N+](=O)[O-])c2)c1)c1ccccc1 | IC50 | '=' | 73000 | nM | 4.14 |  |  | UO_0000065 | 11.45 | 0.21 | 0.45 | 4.21 | 0 | CHEMBL5106090 | Inhibition of Escherichia coli DNA gyrase supercoiling activity using pBR322 as substrate incubated for 30 mins measured by gel-based assay | B | BAO_0000223 | protein complex format | Escherichia coli | None | None | None | None |  |  |  | CHEMBL2094139 | DNA gyrase | Escherichia coli | PROTEIN COMPLEX | CHEMBL5104153 | 1 | Scientific Literature | RSC Med Chem | 2022 | None | TIME = 0.5 hr | INHIBITOR
CHEMBL5182975 |  | None | 410.9 | 0 | 3.57 | 14 | COC(=O)c1ccccc1-c1cccc(C(=O)N[C@@H](CN)c2ccccc2)c1.Cl | IC50 | '=' | 41000 | nM | 4.39 |  |  | UO_0000065 | 11.72 | 0.21 | 0.82 | 5.39 | 0 | CHEMBL5106090 | Inhibition of Escherichia coli DNA gyrase supercoiling activity using pBR322 as substrate incubated for 30 mins measured by gel-based assay | B | BAO_0000223 | protein complex format | Escherichia coli | None | None | None | None |  |  |  | CHEMBL2094139 | DNA gyrase | Escherichia coli | PROTEIN COMPLEX | CHEMBL5104153 | 1 | Scientific Literature | RSC Med Chem | 2022 | None | TIME = 0.5 hr | INHIBITOR
CHEMBL5207662 |  | None | 290.79 | 0 | 2.42 | 21 | Cc1ccccc1C(=O)N[C@@H](CN)c1ccccc1.Cl | IC50 | '>' | 100000 | nM |  |  |  | UO_0000065 |  |  |  |  | 0 | CHEMBL5106090 | Inhibition of Escherichia coli DNA gyrase supercoiling activity using pBR322 as substrate incubated for 30 mins measured by gel-based assay | B | BAO_0000223 | protein complex format | Escherichia coli | None | None | None | None |  |  |  | CHEMBL2094139 | DNA gyrase | Escherichia coli | PROTEIN COMPLEX | CHEMBL5104153 | 1 | Scientific Literature | RSC Med Chem | 2022 | None | TIME = 0.5 hr
CHEMBL5172139 |  | None | 410.95 | 0 | 4.49 | 25 | CCOc1cccc(-c2cc(C(=O)N[C@@H](CN)c3ccccc3)ccc2C)c1.Cl | IC50 | '=' | 63000 | nM | 4.2 |  |  | UO_0000065 | 11.22 | 0.2 | -0.29 | 6.53 | 0 | CHEMBL5106090 | Inhibition of Escherichia coli DNA gyrase supercoiling activity using pBR322 as substrate incubated for 30 mins measured by gel-based assay | B | BAO_0000223 | protein complex format | Escherichia coli | None | None | None | None |  |  |  | CHEMBL2094139 | DNA gyrase | Escherichia coli | PROTEIN COMPLEX | CHEMBL5104153 | 1 | Scientific Literature | RSC Med Chem | 2022 | None | TIME = 0.5 hr | INHIBITOR
CHEMBL5205241 |  | None | 398.89 | 0 | 3.5 | 31 | COc1ccccc1-c1cccc(C(=O)NC(CN)c2cccc(O)c2)c1.Cl | IC50 | '=' | 41000 | nM | 4.39 |  |  | UO_0000065 | 12.11 | 0.22 | 0.89 | 5.19 | 0 | CHEMBL5106090 | Inhibition of Escherichia coli DNA gyrase supercoiling activity using pBR322 as substrate incubated for 30 mins measured by gel-based assay | B | BAO_0000223 | protein complex format | Escherichia coli | None | None | None | None |  |  |  | CHEMBL2094139 | DNA gyrase | Escherichia coli | PROTEIN COMPLEX | CHEMBL5104153 | 1 | Scientific Literature | RSC Med Chem | 2022 | None | TIME = 0.5 hr | INHIBITOR
CHEMBL36143 |  | None | 583.68 | 1 | 3.38 | 4j | CO[C@@H]1[C@@H](OC(=O)c2ccc(C)[nH]2)[C@@H](O)[C@H](Oc2ccc3c(N4CCC(N(C)C)CC4)cc(=O)oc3c2C)OC1(C)C | IC50 | '=' | 0.28 | ug.mL-1 |  |  |  | UO_0000274 |  |  |  |  | 0 | CHEMBL687256 | Inhibitory activity against Escherichia coli DNA gyrase | B | BAO_0000223 | protein complex format | Escherichia coli | None | None | None | None |  |  |  | CHEMBL2094139 | DNA gyrase | Escherichia coli | PROTEIN COMPLEX | CHEMBL1134088 | 1 | Scientific Literature | Bioorg Med Chem Lett | 2001 | None
CHEMBL4459270 |  | None | 351.37 | 0 | 2.06 | 4 | CCNC(=O)Nc1cc(-n2cccn2)c(C(=O)Nc2cccnc2)cn1 | IC50 | '=' | 86 | nM | 7.07 |  |  | UO_0000065 | 20.11 | 0.37 | 5.01 | 6.21 | 0 | CHEMBL4386907 | Inhibition of Escherichia coli DNA gyrase(A2B2 tetramer) preincubated for 5 mins followed by ATP addition and measured once per minute for 20 to 30 minutes by ATPase assay | B | BAO_0000223 | protein complex format | Escherichia coli | None | None | None | None |  |  |  | CHEMBL2094139 | DNA gyrase | Escherichia coli | PROTEIN COMPLEX | CHEMBL4385628 | 1 | Scientific Literature | Bioorg Med Chem | 2019 | None
CHEMBL4764566 |  | None | 355.33 | 0 | 2.66 | 2 | CNc1cc(F)cc2cc(C(=O)Nc3ccc(C(=O)O)cc3)c(=O)[nH]c12 | IC50 | '=' | 0.36 | nM | 9.44 |  |  | UO_0000065 | 26.58 | 0.5 | 6.78 | 8.49 | 0 | CHEMBL4703502 | Inhibition of Escherichia coli DNA gyrase by measuring supercoiling activity incubated for 60 mins by fluorescence based assay | B | BAO_0000223 | protein complex format | Escherichia coli | None | None | None | None |  |  |  | CHEMBL2094139 | DNA gyrase | Escherichia coli | PROTEIN COMPLEX | CHEMBL4699558 | 1 | Scientific Literature | Bioorg Med Chem | 2020 | None | TIME = 1.0 hr | INHIBITOR
CHEMBL5092701 |  | None | 557.6 | 1 | 1.97 | 7a | NS(=O)(=O)c1ccc(NC(=O)CCN2CCN(c3cc4c(cc3F)c(=O)c(C(=O)O)cn4C3CC3)CC2)cc1 | IC50 | '=' | 1100 | nM | 5.96 |  |  | UO_0000065 | 10.69 | 0.21 | 3.99 | 3.84 | 0 | CHEMBL5041012 | Inhibition of Escherichia coli DNA gyrase supercoiling activity using pBR322 as substrate incubated for 30 mins by fluorimetric assay | B | BAO_0000223 | protein complex format | Escherichia coli | None | None | None | None |  |  |  | CHEMBL2094139 | DNA gyrase | Escherichia coli | PROTEIN COMPLEX | CHEMBL5038626 | 1 | Scientific Literature | Eur J Med Chem | 2022 | None | TIME = 0.5 hr | INHIBITOR
CHEMBL36506 | NOVOBIOCIN | 4.0 | 612.63 | 2 | 3.63 | Novobiocin | CO[C@@H]1[C@@H](OC(N)=O)[C@@H](O)[C@H](Oc2ccc3c(O)c(NC(=O)c4ccc(O)c(CC=C(C)C)c4)c(=O)oc3c2C)OC1(C)C | IC50 | '=' | 500 | nM | 6.3 |  |  | UO_0000065 | 10.29 | 0.2 | 2.67 | 3.15 | 0 | CHEMBL5253304 | Inhibition of Escherichia coli DNA gyrase supercoiling activity | B | BAO_0000223 | protein complex format | Escherichia coli | None | None | None | None |  |  |  | CHEMBL2094139 | DNA gyrase | Escherichia coli | PROTEIN COMPLEX | CHEMBL5252521 | 1 | Scientific Literature | Bioorg Med Chem | 2016 | None |  | INHIBITOR
CHEMBL5268060 |  | None | 927.87 | 3 | 4.08 | Kibdelomycin A | C=C1CC[C@@H](O[C@H]2C[C@@](O)([C@H](C)NC(=O)c3[nH]cc(Cl)c3Cl)[C@H](O)[C@@H](C)O2)[C@@H]2CC[C@H](C)[C@H](/C(O)=C3\C(=O)[C@H](C(C)C)N([C@@H]4O[C@@H](C)[C@@H](OC(N)=O)[C@@H](OC(C)=O)[C@H]4OC)C3=O)[C@@H]12 | IC50 | '=' | 50 | nM | 7.3 |  |  | UO_0000065 | 7.87 | 0.16 | 3.22 | 2.82 | 0 | CHEMBL5253310 | Inhibition of Escherichia coli DNA gyrase supercoiling activity using relaxed pBR322 DNA as substrate after 30 mins by fluorescence assay | B | BAO_0000223 | protein complex format | Escherichia coli | None | None | None | None |  |  |  | CHEMBL2094139 | DNA gyrase | Escherichia coli | PROTEIN COMPLEX | CHEMBL5252521 | 1 | Scientific Literature | Bioorg Med Chem | 2016 | None | TIME = 0.5 hr | INHIBITOR
CHEMBL36506 | NOVOBIOCIN | 4.0 | 612.63 | 2 | 3.63 | NB | CO[C@@H]1[C@@H](OC(N)=O)[C@@H](O)[C@H](Oc2ccc3c(O)c(NC(=O)c4ccc(O)c(CC=C(C)C)c4)c(=O)oc3c2C)OC1(C)C | IC50 | '=' | 80 | nM | 7.1 |  |  | UO_0000065 | 11.58 | 0.22 | 3.47 | 3.55 | 0 | CHEMBL3592386 | Inhibition of Escherichia coli DNA gyrase using relaxed pBR322 DNA as substrate after 3 hrs by DNA super-coiling assay | B | BAO_0000223 | protein complex format | Escherichia coli | None | None | None | None |  |  |  | CHEMBL2094139 | DNA gyrase | Escherichia coli | PROTEIN COMPLEX | CHEMBL3588817 | 1 | Scientific Literature | J Med Chem | 2015 | None
CHEMBL4293211 |  | None | 417.53 | 0 | 3.78 | 3 | N#Cc1cccc(S(=O)(=O)N[C@@H]2CCN(Cc3ccc(-c4ccccc4)cc3)C2)c1 | IC50 | '=' | 52 | nM | 7.28 |  |  | UO_0000065 | 17.45 | 0.33 | 3.5 | 9.95 | 0 | CHEMBL4262185 | Inhibition of Escherichia coli DNA gyrase assessed as inhibition of pUC19 supercoiling after 30 mins by agarose gel electrophoresis | B | BAO_0000223 | protein complex format | Escherichia coli | None | None | None | None |  |  |  | CHEMBL2094139 | DNA gyrase | Escherichia coli | PROTEIN COMPLEX | CHEMBL4261496 | 1 | Scientific Literature | Medchemcomm | 2017 | None
CHEMBL36506 | NOVOBIOCIN | 4.0 | 612.63 | 2 | 3.63 | NB | CO[C@@H]1[C@@H](OC(N)=O)[C@@H](O)[C@H](Oc2ccc3c(O)c(NC(=O)c4ccc(O)c(CC=C(C)C)c4)c(=O)oc3c2C)OC1(C)C | IC50 | '=' | 0.25 | ug.mL-1 |  |  |  | UO_0000274 |  |  |  |  | 1 | CHEMBL657333 | Iinhibitory activity against Escherichia coli DNA gyrase | F | BAO_0000019 | assay format | Escherichia coli | None | None | None | None |  |  |  | CHEMBL2094139 | DNA gyrase | Escherichia coli | PROTEIN COMPLEX | CHEMBL1148360 | 1 | Scientific Literature | J Med Chem | 2004 | None
CHEMBL4798377 |  | None | 753.81 | 3 | 0.66 | 23 | O=C(Cn1cc(CCN2CCN(c3cc4c(cc3F)c(=O)c(C(=O)O)cn4C3CC3)CC2)nn1)Nc1ccc(S[C@@H]2O[C@H](CO)[C@H](O)[C@H](O)[C@H]2O)cc1 | IC50 | '=' | 6000 | nM | 5.22 |  |  | UO_0000065 | 6.93 | 0.13 | 4.56 | 2.42 | 0 | CHEMBL4676163 | Inhibition of Escherichia coli DNA gyrase using relaxed PBR322 plasmid DNA as substrate incubated for 30 mins by ethidium bromide staining based agarose gel electrophoresis method | B | BAO_0000223 | protein complex format | Escherichia coli | None | None | None | None |  |  |  | CHEMBL2094139 | DNA gyrase | Escherichia coli | PROTEIN COMPLEX | CHEMBL4673246 | 1 | Scientific Literature | J Med Chem | 2020 | None | TIME = 0.5 hr | INHIBITOR
CHEMBL5087899 |  | None | 685.74 | 1 | 4.07 | 9c | CC(C(=O)Nc1ccc(S(=O)(=O)Nc2cnc3ccccc3n2)cc1)N1CCN(c2cc3c(cc2F)c(=O)c(C(=O)O)cn3C2CC2)CC1 | IC50 | '=' | 1440 | nM | 5.84 |  |  | UO_0000065 | 8.52 | 0.16 | 1.77 | 3.5 | 0 | CHEMBL5041012 | Inhibition of Escherichia coli DNA gyrase supercoiling activity using pBR322 as substrate incubated for 30 mins by fluorimetric assay | B | BAO_0000223 | protein complex format | Escherichia coli | None | None | None | None |  |  |  | CHEMBL2094139 | DNA gyrase | Escherichia coli | PROTEIN COMPLEX | CHEMBL5038626 | 1 | Scientific Literature | Eur J Med Chem | 2022 | None | TIME = 0.5 hr | INHIBITOR
CHEMBL3589536 |  | None | 520.2 | 1 | 3.09 | 36 | O=C(O)CCC(=O)Nc1nc2c(s1)C[C@@H](NC(=O)c1cc(Br)c(Br)[nH]1)CC2 | IC50 | '=' | 49 | nM | 7.31 |  |  | UO_0000065 | 14.05 | 0.37 | 4.22 | 5.89 | 0 | CHEMBL3592254 | Inhibition of Escherichia coli DNA gyrase using relaxed pNO1 plasmid and biotinylated oligonucelotide incubated for 30 mins by fluorescence based DNA super-coiling assay | B | BAO_0000223 | protein complex format | Escherichia coli | None | None | None | None |  |  |  | CHEMBL2094139 | DNA gyrase | Escherichia coli | PROTEIN COMPLEX | CHEMBL3588817 | 1 | Scientific Literature | J Med Chem | 2015 | None
CHEMBL3589073 |  | None | 412.47 | 0 | 2.71 | 41 | O=C(O)CCC(=O)Nc1nc2c(s1)C[C@@H](NC(=O)c1cc3ccccc3[nH]1)CC2 | IC50 | '=' | 8100 | nM | 5.09 |  |  | UO_0000065 | 12.34 | 0.24 | 2.38 | 4.1 | 0 | CHEMBL3592254 | Inhibition of Escherichia coli DNA gyrase using relaxed pNO1 plasmid and biotinylated oligonucelotide incubated for 30 mins by fluorescence based DNA super-coiling assay | B | BAO_0000223 | protein complex format | Escherichia coli | None | None | None | None |  |  |  | CHEMBL2094139 | DNA gyrase | Escherichia coli | PROTEIN COMPLEX | CHEMBL3588817 | 1 | Scientific Literature | J Med Chem | 2015 | None
CHEMBL3589080 |  | None | 431.3 | 0 | 2.87 | 44 | O=C(O)CCC(=O)Nc1nc2c(s1)C[C@@H](NC(=O)c1cc(Cl)c(Cl)[nH]1)CC2 | IC50 | '=' | 300 | nM | 6.52 |  |  | UO_0000065 | 15.12 | 0.33 | 3.65 | 5.25 | 0 | CHEMBL3592254 | Inhibition of Escherichia coli DNA gyrase using relaxed pNO1 plasmid and biotinylated oligonucelotide incubated for 30 mins by fluorescence based DNA super-coiling assay | B | BAO_0000223 | protein complex format | Escherichia coli | None | None | None | None |  |  |  | CHEMBL2094139 | DNA gyrase | Escherichia coli | PROTEIN COMPLEX | CHEMBL3588817 | 1 | Scientific Literature | J Med Chem | 2015 | None
CHEMBL3085880 |  | None | 420.13 | 0 | 2.87 | 3 | Nc1nc2c(s1)C[C@@H](NC(=O)c1cc(Br)c(Br)[nH]1)CC2 | IC50 | '=' | 12000 | nM | 4.92 |  |  | UO_0000065 | 11.71 | 0.34 | 2.05 | 5.87 | 0 | CHEMBL3592254 | Inhibition of Escherichia coli DNA gyrase using relaxed pNO1 plasmid and biotinylated oligonucelotide incubated for 30 mins by fluorescence based DNA super-coiling assay | B | BAO_0000223 | protein complex format | Escherichia coli | None | None | None | None |  |  |  | CHEMBL2094139 | DNA gyrase | Escherichia coli | PROTEIN COMPLEX | CHEMBL3588817 | 1 | Scientific Literature | J Med Chem | 2015 | None
CHEMBL3357981 |  | None | 402.38 | 0 | 1.17 | (+)-1 | Cc1noc2c(F)c3c(cc12)CC1(C(=O)NC(=O)NC1=O)[C@@H]1[C@@H](C)O[C@@H](C)CN31 | IC50 | '>' | 83 | nM |  |  |  | UO_0000065 |  |  |  |  | 0 | CHEMBL3389960 | Inhibition of Escherichia coli DNA gyrase using fluorescence-tagged DNA by fluorescenct polarization assay | B | BAO_0000223 | protein complex format | Escherichia coli | None | None | None | None |  |  |  | CHEMBL2094139 | DNA gyrase | Escherichia coli | PROTEIN COMPLEX | CHEMBL3352584 | 1 | Scientific Literature | J Med Chem | 2014 | None
CHEMBL2023358 | OLYMPICIN A | None | 346.47 | 1 | 5.4 | 2a, Olympicin A | CC[C@H](C)C(=O)c1c(O)cc(O)cc1OC/C=C(\C)CCC=C(C)C | IC50 | '=' | 500000 | nM |  | Outside typical range |  | UO_0000065 |  |  |  |  | 0 | CHEMBL3389994 | Inhibition of Escherichia coli DNA gyrase assessed as supercoiled plasmid DNA formation after 30 mins by electrophoretic analysis | B | BAO_0000223 | protein complex format | Escherichia coli | None | None | None | None |  |  |  | CHEMBL2094139 | DNA gyrase | Escherichia coli | PROTEIN COMPLEX | CHEMBL3351381 | 1 | Scientific Literature | J Med Chem | 2014 | None
CHEMBL329485 |  | None | 379.46 | 0 | 4.29 | 21a | COC(=O)C1CCCC(Nc2[nH]nc3cccc(OCc4ccccc4)c23)C1 | IC50 | '=' | 8 | ug.mL-1 |  |  |  | UO_0000274 |  |  |  |  | 0 | CHEMBL657334 | Inhibitory activity against Escherichia coli DNA gyrase | B | BAO_0000223 | protein complex format | Escherichia coli | None | None | None | None |  |  |  | CHEMBL2094139 | DNA gyrase | Escherichia coli | PROTEIN COMPLEX | CHEMBL1146758 | 1 | Scientific Literature | Bioorg Med Chem Lett | 2004 | None
CHEMBL3357534 |  | None | 296.32 | 0 | 3.56 | 8a | C=CCOc1ccccc1/C=C/C(=O)c1ccc(O)cc1O | IC50 | '=' | 500000 | nM |  | Outside typical range |  | UO_0000065 |  |  |  |  | 0 | CHEMBL3389994 | Inhibition of Escherichia coli DNA gyrase assessed as supercoiled plasmid DNA formation after 30 mins by electrophoretic analysis | B | BAO_0000223 | protein complex format | Escherichia coli | None | None | None | None |  |  |  | CHEMBL2094139 | DNA gyrase | Escherichia coli | PROTEIN COMPLEX | CHEMBL3351381 | 1 | Scientific Literature | J Med Chem | 2014 | None
CHEMBL160302 |  | None | 404.42 | 0 | 2.23 | 23 | Nc1c(F)c(N2CC3CCCC2CN3)c(F)c2c1c(=O)c(C(=O)O)cn2C1CC1 | IC50 | '=' | 0.9 | ug.mL-1 |  |  |  | UO_0000274 |  |  |  |  | 0 | CHEMBL657329 | Compound evaluated in vitro for the ability to inhibit gyrase. | B | BAO_0000223 | protein complex format | None | None | None | None | None |  |  |  | CHEMBL2094139 | DNA gyrase | Escherichia coli | PROTEIN COMPLEX | CHEMBL1125245 | 1 | Scientific Literature | J Med Chem | 1991 | None
CHEMBL3658921 |  | None | 445.41 | 0 | 0.82 | BDBM159850 | CC(=O)Nc1noc2c(F)c3c(cc12)CC1(C(=O)NC(=O)NC1=O)[C@H]1[C@H](C)O[C@H](C)CN31 | IC50 | '=' | 800 | nM | 6.1 |  | 302773 | UO_0000065 | 13.69 | 0.26 | 5.28 | 4.27 | 0 | CHEMBL3706109 | Fluorescence Polarisation Assay: In a black, 384-well polystyrene assay plate, 30 microliters/well of 5 nM Escherichia coli DNA gyrase A/B tetramer and 130 micrograms/ml of topologically relaxed plasmid containing the triplex-forming sequence TTCTTCTTCTTCTTCTTCTTCTTCTTC in an assay buffer consisting of 35 mM Tris-HCl (pH 7.5), 24 mM KCl, 4 mM MgCl2, 2 mM dithiothreitol, 1.8 mM spermidine, 5% (v/v) glycerol, 200 nM bovine serum albumin, 0.8% dimethylsulfoxide, and 0.3 mM ATP may be incubated at ambient temperature for (typically 30 minutes) in the absence or presence of 5-10 different concentrations of test compound. The supercoiling reactions may be quenched by the addition of 10 microliters/well of 40 nM oligodeoxynucleotide probe in 3x triplex-forming buffer consisting of 150 mM NaCl, and 150 mM sodium acetate at pH 3.5. The oligodeoxynucleotide probe may be 5x-BODIPY-FL-labeled TTCTTCTTC. After 60 minutes, the fluorescence anisotropy of the BODIPY-FL may be measured in a Tecan Ultra plate reader, using 485 nM. | B | BAO_0000223 | protein complex format | Escherichia coli | None | None | None | None |  |  |  | CHEMBL2094139 | DNA gyrase | Escherichia coli | PROTEIN COMPLEX | CHEMBL3638965 | 37 | BindingDB Database |  | 2015 | None
CHEMBL3658922 |  | None | 418.84 | 0 | 1.68 | BDBM159851 | Cc1noc2c(Cl)c3c(cc12)CC1(C(=O)NC(=O)NC1=O)[C@H]1[C@H](C)O[C@H](C)CN31 | IC50 | '=' | 400 | nM | 6.4 |  | 302774 | UO_0000065 | 15.28 | 0.3 | 4.72 | 5.62 | 0 | CHEMBL3706109 | Fluorescence Polarisation Assay: In a black, 384-well polystyrene assay plate, 30 microliters/well of 5 nM Escherichia coli DNA gyrase A/B tetramer and 130 micrograms/ml of topologically relaxed plasmid containing the triplex-forming sequence TTCTTCTTCTTCTTCTTCTTCTTCTTC in an assay buffer consisting of 35 mM Tris-HCl (pH 7.5), 24 mM KCl, 4 mM MgCl2, 2 mM dithiothreitol, 1.8 mM spermidine, 5% (v/v) glycerol, 200 nM bovine serum albumin, 0.8% dimethylsulfoxide, and 0.3 mM ATP may be incubated at ambient temperature for (typically 30 minutes) in the absence or presence of 5-10 different concentrations of test compound. The supercoiling reactions may be quenched by the addition of 10 microliters/well of 40 nM oligodeoxynucleotide probe in 3x triplex-forming buffer consisting of 150 mM NaCl, and 150 mM sodium acetate at pH 3.5. The oligodeoxynucleotide probe may be 5x-BODIPY-FL-labeled TTCTTCTTC. After 60 minutes, the fluorescence anisotropy of the BODIPY-FL may be measured in a Tecan Ultra plate reader, using 485 nM. | B | BAO_0000223 | protein complex format | Escherichia coli | None | None | None | None |  |  |  | CHEMBL2094139 | DNA gyrase | Escherichia coli | PROTEIN COMPLEX | CHEMBL3638965 | 37 | BindingDB Database |  | 2015 | None
CHEMBL3658926 |  | None | 483.46 | 0 | 1.19 | BDBM159855 | C[C@@H]1CN2c3c(cc4c(NCc5c[nH]cn5)noc4c3F)CC3(C(=O)NC(=O)NC3=O)[C@H]2[C@H](C)O1 | IC50 | '=' | 800 | nM | 6.1 |  | 302778 | UO_0000065 | 12.61 | 0.24 | 4.91 | 3.95 | 0 | CHEMBL3706109 | Fluorescence Polarisation Assay: In a black, 384-well polystyrene assay plate, 30 microliters/well of 5 nM Escherichia coli DNA gyrase A/B tetramer and 130 micrograms/ml of topologically relaxed plasmid containing the triplex-forming sequence TTCTTCTTCTTCTTCTTCTTCTTCTTC in an assay buffer consisting of 35 mM Tris-HCl (pH 7.5), 24 mM KCl, 4 mM MgCl2, 2 mM dithiothreitol, 1.8 mM spermidine, 5% (v/v) glycerol, 200 nM bovine serum albumin, 0.8% dimethylsulfoxide, and 0.3 mM ATP may be incubated at ambient temperature for (typically 30 minutes) in the absence or presence of 5-10 different concentrations of test compound. The supercoiling reactions may be quenched by the addition of 10 microliters/well of 40 nM oligodeoxynucleotide probe in 3x triplex-forming buffer consisting of 150 mM NaCl, and 150 mM sodium acetate at pH 3.5. The oligodeoxynucleotide probe may be 5x-BODIPY-FL-labeled TTCTTCTTC. After 60 minutes, the fluorescence anisotropy of the BODIPY-FL may be measured in a Tecan Ultra plate reader, using 485 nM. | B | BAO_0000223 | protein complex format | Escherichia coli | None | None | None | None |  |  |  | CHEMBL2094139 | DNA gyrase | Escherichia coli | PROTEIN COMPLEX | CHEMBL3638965 | 37 | BindingDB Database |  | 2015 | None
CHEMBL97537 |  | None | 408.33 | 0 | 4.71 | 8a | COC(=O)C1CCCC(NCc2cc(/C=C\c3ccc(Cl)c(Cl)c3)[nH]n2)C1 | IC50 | '=' | 16 | ug.mL-1 |  |  |  | UO_0000274 |  |  |  |  | 0 | CHEMBL657334 | Inhibitory activity against Escherichia coli DNA gyrase | B | BAO_0000223 | protein complex format | Escherichia coli | None | None | None | None |  |  |  | CHEMBL2094139 | DNA gyrase | Escherichia coli | PROTEIN COMPLEX | CHEMBL1146758 | 1 | Scientific Literature | Bioorg Med Chem Lett | 2004 | None
CHEMBL416755 | OXOLINIC ACID | 2.0 | 261.23 | 0 | 1.45 | 1a | CCn1cc(C(=O)O)c(=O)c2cc3c(cc21)OCO3 | IC50 | '=' | 25 | ug.mL-1 |  |  |  | UO_0000274 |  |  |  |  | 0 | CHEMBL688001 | Inhibitory concentration in supercoiling inhibition Escherichia coli DNA gyrase assay | B | BAO_0000223 | protein complex format | Escherichia coli | None | None | None | None |  |  |  | CHEMBL2094139 | DNA gyrase | Escherichia coli | PROTEIN COMPLEX | CHEMBL1123417 | 1 | Scientific Literature | J Med Chem | 1986 | None
CHEMBL160468 |  | None | 344.35 | 0 | 1.12 | 5 | O=C(O)c1cn(C2CC2)c2nc(N3C[C@H]4CC3CN4)c(F)cc2c1=O | IC50 | '=' | 6.3 | ug.mL-1 |  |  |  | UO_0000274 |  |  |  |  | 0 | CHEMBL657329 | Compound evaluated in vitro for the ability to inhibit gyrase. | B | BAO_0000223 | protein complex format | None | None | None | None | None |  |  |  | CHEMBL2094139 | DNA gyrase | Escherichia coli | PROTEIN COMPLEX | CHEMBL1125245 | 1 | Scientific Literature | J Med Chem | 1991 | None
CHEMBL142729 |  | None | 346.36 | 0 | 1.5 | 28 | NC1CCN(c2nc3c(cc2F)c(=O)c(C(=O)O)cn3C2CC2)CC1 | IC50 | '=' | 3 | ug.mL-1 |  |  |  | UO_0000274 |  |  |  |  | 0 | CHEMBL657329 | Compound evaluated in vitro for the ability to inhibit gyrase. | B | BAO_0000223 | protein complex format | None | None | None | None | None |  |  |  | CHEMBL2094139 | DNA gyrase | Escherichia coli | PROTEIN COMPLEX | CHEMBL1125245 | 1 | Scientific Literature | J Med Chem | 1991 | None
CHEMBL4127152 |  | None | 377.42 | 0 | 1.49 | UING-5-249 | COc1c(N2CC[C@@H](CN)C2)c(F)cc2c1N(C1CC1)CC(C(=O)O)C2=O | IC50 | '=' | 120 | nM | 6.92 |  |  | UO_0000065 | 18.34 | 0.35 | 5.43 | 7.2 | 0 | CHEMBL4121928 | Inhibition of Escherichia coli DNA gyrase subunit GyrA/GyrB supercoiling activity using relaxed pBR322 DNA incubated for 15 mins by ethidium bromide staining based gel electrophoresis method | B | BAO_0000223 | protein complex format | Escherichia coli | None | None | None | None |  |  |  | CHEMBL2094139 | DNA gyrase | Escherichia coli | PROTEIN COMPLEX | CHEMBL4118134 | 1 | Scientific Literature | Bioorg Med Chem Lett | 2018 | None
CHEMBL278255 | CLINAFLOXACIN | -1.0 | 365.79 | 0 | 2.36 | Clinafloxacin | NC1CCN(c2c(F)cc3c(=O)c(C(=O)O)cn(C4CC4)c3c2Cl)C1 | IC50 | '=' | 1 | ug.mL-1 |  |  |  | UO_0000274 |  |  |  |  | 0 | CHEMBL686741 | Inhibition of Quinolone resistant gyrase Supercoiling Activity in Escherichia coli | B | BAO_0000223 | protein complex format | Escherichia coli | None | None | None | None |  |  |  | CHEMBL2094139 | DNA gyrase | Escherichia coli | PROTEIN COMPLEX | CHEMBL1145050 | 1 | Scientific Literature | J Med Chem | 2003 | None
CHEMBL4793836 |  | None | 505.79 | 0 | 2.53 | 18 | COC(=O)CNC(=O)c1ccc(NC(=O)c2[nH]c(C)c(Cl)c2Cl)c(O[C@H]2CCNC2)c1.Cl | IC50 | '=' | 74 | nM | 7.13 |  |  | UO_0000065 | 15.19 | 0.31 | 4.6 | 5.87 | 0 | CHEMBL4666343 | Inhibition of Escherichia coli DNA gyrase using biotinylated oligonucleotide as substrate incubated for 30 mins in presence of ATP by fluorescence-based microplate reader assay | B | BAO_0000223 | protein complex format | Escherichia coli | None | None | None | None |  |  |  | CHEMBL2094139 | DNA gyrase | Escherichia coli | PROTEIN COMPLEX | CHEMBL4665629 | 1 | Scientific Literature | Eur J Med Chem | 2019 | None | TIME = 0.5 hr | INHIBITOR
CHEMBL296800 |  | None | 284.27 | 0 | 2.88 | 5m | COc1cc2oc(-c3ccccc3)cc(=O)c2c(O)c1O | IC50 | '>' | 500 | ug.mL-1 |  | Outside typical range |  | UO_0000274 |  |  |  |  | 0 | CHEMBL687258 | In vitro antibacterial activity was determined as inhibitory concentration causing 50% DNA-gyrase supercoiling inhibition (SCI) | B | BAO_0000223 | protein complex format | Escherichia coli | None | None | None | None |  |  |  | CHEMBL2094139 | DNA gyrase | Escherichia coli | PROTEIN COMPLEX | CHEMBL1127182 | 1 | Scientific Literature | Bioorg Med Chem Lett | 1993 | None
CHEMBL6349 |  | None | 246.19 | 0 | 2.5 | 8h | O=c1oc2cc(O)c(O)cc2c2cc(F)ccc12 | IC50 | '=' | 370 | ug.mL-1 |  | Outside typical range |  | UO_0000274 |  |  |  |  | 0 | CHEMBL658170 | Inhibition of DNA gyrase supercoiling in Escherichia coli. | B | BAO_0000223 | protein complex format | Escherichia coli | None | None | None | None |  |  |  | CHEMBL2094139 | DNA gyrase | Escherichia coli | PROTEIN COMPLEX | CHEMBL1130981 | 1 | Scientific Literature | Bioorg Med Chem Lett | 1998 | None
CHEMBL98619 |  | None | 378.52 | 0 | 3.84 | 8 | CC(C)(C)c1ccc(COc2cccc3[nH]nc(CN4CCNCC4)c23)cc1 | IC50 | '=' | 64 | ug.mL-1 |  | Outside typical range |  | UO_0000274 |  |  |  |  | 0 | CHEMBL657334 | Inhibitory activity against Escherichia coli DNA gyrase | B | BAO_0000223 | protein complex format | Escherichia coli | None | None | None | None |  |  |  | CHEMBL2094139 | DNA gyrase | Escherichia coli | PROTEIN COMPLEX | CHEMBL1146758 | 1 | Scientific Literature | Bioorg Med Chem Lett | 2004 | None
CHEMBL4468900 |  | None | 381.89 | 0 | 4.33 | 2 | NC[C@@H](c1ccccc1)n1cnc2c(-c3ccccc3Cl)csc2c1=O | IC50 | '=' | 2000 | nM | 5.7 |  |  | UO_0000065 | 14.92 | 0.3 | 1.37 | 9.36 | 0 | CHEMBL4341626 | Inhibition of Escherichia coli his-tagged DNA gyrase supercoiling activity using pBR322 DNA in presence of ATP incubated for 1 hr by H19 dye based high throughput DNA gyrase assay | B | BAO_0000223 | protein complex format | Escherichia coli | None | None | None | None |  |  |  | CHEMBL2094139 | DNA gyrase | Escherichia coli | PROTEIN COMPLEX | CHEMBL4340534 | 1 | Scientific Literature | Bioorg Med Chem Lett | 2019 | None
CHEMBL8 | CIPROFLOXACIN | 4.0 | 331.35 | 0 | 1.58 | 3 | O=C(O)c1cn(C2CC2)c2cc(N3CCNCC3)c(F)cc2c1=O | IC50 | '=' | 200 | nM | 6.7 |  |  | UO_0000065 | 20.22 | 0.38 | 5.12 | 8.98 | 1 | CHEMBL4676163 | Inhibition of Escherichia coli DNA gyrase using relaxed PBR322 plasmid DNA as substrate incubated for 30 mins by ethidium bromide staining based agarose gel electrophoresis method | B | BAO_0000223 | protein complex format | Escherichia coli | None | None | None | None |  |  |  | CHEMBL2094139 | DNA gyrase | Escherichia coli | PROTEIN COMPLEX | CHEMBL4673246 | 1 | Scientific Literature | J Med Chem | 2020 | None | TIME = 0.5 hr | INHIBITOR
CHEMBL5092628 |  | None | 514.54 | 1 | 2.64 | 3a | NS(=O)(=O)c1ccc(/N=N/N2CCN(c3cc4c(cc3F)c(=O)c(C(=O)O)cn4C3CC3)CC2)cc1 | IC50 | '=' | 3560 | nM | 5.45 |  |  | UO_0000065 | 10.59 | 0.21 | 2.81 | 3.62 | 0 | CHEMBL5041012 | Inhibition of Escherichia coli DNA gyrase supercoiling activity using pBR322 as substrate incubated for 30 mins by fluorimetric assay | B | BAO_0000223 | protein complex format | Escherichia coli | None | None | None | None |  |  |  | CHEMBL2094139 | DNA gyrase | Escherichia coli | PROTEIN COMPLEX | CHEMBL5038626 | 1 | Scientific Literature | Eur J Med Chem | 2022 | None | TIME = 0.5 hr | INHIBITOR
CHEMBL4521306 |  | None | 352.36 | 0 | 1.45 | 6 | CCNC(=O)Nc1cc(-n2nccn2)c(C(=O)Nc2cccnc2)cn1 | IC50 | '=' | 150 | nM | 6.82 |  |  | UO_0000065 | 19.37 | 0.36 | 5.37 | 5.39 | 0 | CHEMBL4386907 | Inhibition of Escherichia coli DNA gyrase(A2B2 tetramer) preincubated for 5 mins followed by ATP addition and measured once per minute for 20 to 30 minutes by ATPase assay | B | BAO_0000223 | protein complex format | Escherichia coli | None | None | None | None |  |  |  | CHEMBL2094139 | DNA gyrase | Escherichia coli | PROTEIN COMPLEX | CHEMBL4385628 | 1 | Scientific Literature | Bioorg Med Chem | 2019 | None
CHEMBL3663175 |  | None | 445.41 | 0 | 0.22 | BDBM159998 | CNC(=O)c1noc2c(F)c3c(cc12)CC1(C(=O)NC(=O)NC1=O)[C@H]1[C@H](C)O[C@H](C)CN31 | IC50 | '=' | 900 | nM | 6.05 |  | 302913 | UO_0000065 | 13.57 | 0.26 | 5.83 | 4.23 | 0 | CHEMBL3706109 | Fluorescence Polarisation Assay: In a black, 384-well polystyrene assay plate, 30 microliters/well of 5 nM Escherichia coli DNA gyrase A/B tetramer and 130 micrograms/ml of topologically relaxed plasmid containing the triplex-forming sequence TTCTTCTTCTTCTTCTTCTTCTTCTTC in an assay buffer consisting of 35 mM Tris-HCl (pH 7.5), 24 mM KCl, 4 mM MgCl2, 2 mM dithiothreitol, 1.8 mM spermidine, 5% (v/v) glycerol, 200 nM bovine serum albumin, 0.8% dimethylsulfoxide, and 0.3 mM ATP may be incubated at ambient temperature for (typically 30 minutes) in the absence or presence of 5-10 different concentrations of test compound. The supercoiling reactions may be quenched by the addition of 10 microliters/well of 40 nM oligodeoxynucleotide probe in 3x triplex-forming buffer consisting of 150 mM NaCl, and 150 mM sodium acetate at pH 3.5. The oligodeoxynucleotide probe may be 5x-BODIPY-FL-labeled TTCTTCTTC. After 60 minutes, the fluorescence anisotropy of the BODIPY-FL may be measured in a Tecan Ultra plate reader, using 485 nM. | B | BAO_0000223 | protein complex format | Escherichia coli | None | None | None | None |  |  |  | CHEMBL2094139 | DNA gyrase | Escherichia coli | PROTEIN COMPLEX | CHEMBL3638965 | 37 | BindingDB Database |  | 2015 | None
CHEMBL3663182 |  | None | 473.46 | 0 | 1 | BDBM160007 | CC(C)NC(=O)c1noc2c(F)c3c(cc12)CC1(C(=O)NC(=O)NC1=O)[C@H]1[C@H](C)O[C@H](C)CN31 | IC50 | '=' | 3900 | nM | 5.41 |  | 302921 | UO_0000065 | 11.42 | 0.22 | 4.41 | 3.79 | 0 | CHEMBL3706109 | Fluorescence Polarisation Assay: In a black, 384-well polystyrene assay plate, 30 microliters/well of 5 nM Escherichia coli DNA gyrase A/B tetramer and 130 micrograms/ml of topologically relaxed plasmid containing the triplex-forming sequence TTCTTCTTCTTCTTCTTCTTCTTCTTC in an assay buffer consisting of 35 mM Tris-HCl (pH 7.5), 24 mM KCl, 4 mM MgCl2, 2 mM dithiothreitol, 1.8 mM spermidine, 5% (v/v) glycerol, 200 nM bovine serum albumin, 0.8% dimethylsulfoxide, and 0.3 mM ATP may be incubated at ambient temperature for (typically 30 minutes) in the absence or presence of 5-10 different concentrations of test compound. The supercoiling reactions may be quenched by the addition of 10 microliters/well of 40 nM oligodeoxynucleotide probe in 3x triplex-forming buffer consisting of 150 mM NaCl, and 150 mM sodium acetate at pH 3.5. The oligodeoxynucleotide probe may be 5x-BODIPY-FL-labeled TTCTTCTTC. After 60 minutes, the fluorescence anisotropy of the BODIPY-FL may be measured in a Tecan Ultra plate reader, using 485 nM. | B | BAO_0000223 | protein complex format | Escherichia coli | None | None | None | None |  |  |  | CHEMBL2094139 | DNA gyrase | Escherichia coli | PROTEIN COMPLEX | CHEMBL3638965 | 37 | BindingDB Database |  | 2015 | None
CHEMBL3663190 |  | None | 527.53 | 1 | 1.85 | BDBM160018 | C[C@@H]1CN2c3c(cc4c(C(=O)NCc5cccs5)noc4c3F)CC3(C(=O)NC(=O)NC3=O)[C@H]2[C@H](C)O1 | IC50 | '=' | 1500 | nM | 5.82 |  | 302931 | UO_0000065 | 11.04 | 0.21 | 3.97 | 4.08 | 0 | CHEMBL3706109 | Fluorescence Polarisation Assay: In a black, 384-well polystyrene assay plate, 30 microliters/well of 5 nM Escherichia coli DNA gyrase A/B tetramer and 130 micrograms/ml of topologically relaxed plasmid containing the triplex-forming sequence TTCTTCTTCTTCTTCTTCTTCTTCTTC in an assay buffer consisting of 35 mM Tris-HCl (pH 7.5), 24 mM KCl, 4 mM MgCl2, 2 mM dithiothreitol, 1.8 mM spermidine, 5% (v/v) glycerol, 200 nM bovine serum albumin, 0.8% dimethylsulfoxide, and 0.3 mM ATP may be incubated at ambient temperature for (typically 30 minutes) in the absence or presence of 5-10 different concentrations of test compound. The supercoiling reactions may be quenched by the addition of 10 microliters/well of 40 nM oligodeoxynucleotide probe in 3x triplex-forming buffer consisting of 150 mM NaCl, and 150 mM sodium acetate at pH 3.5. The oligodeoxynucleotide probe may be 5x-BODIPY-FL-labeled TTCTTCTTC. After 60 minutes, the fluorescence anisotropy of the BODIPY-FL may be measured in a Tecan Ultra plate reader, using 485 nM. | B | BAO_0000223 | protein complex format | Escherichia coli | None | None | None | None |  |  |  | CHEMBL2094139 | DNA gyrase | Escherichia coli | PROTEIN COMPLEX | CHEMBL3638965 | 37 | BindingDB Database |  | 2015 | None
CHEMBL3659000 |  | None | 484.9 | 0 | 1.77 | BDBM159937 | C[C@@H]1CN2c3c(cc4c(-c5nccn5C)noc4c3Cl)CC3(C(=O)NC(=O)NC3=O)[C@H]2[C@H](C)O1 | IC50 | '=' | 1300 | nM | 5.89 |  | 302855 | UO_0000065 | 12.14 | 0.24 | 4.12 | 4.47 | 0 | CHEMBL3706109 | Fluorescence Polarisation Assay: In a black, 384-well polystyrene assay plate, 30 microliters/well of 5 nM Escherichia coli DNA gyrase A/B tetramer and 130 micrograms/ml of topologically relaxed plasmid containing the triplex-forming sequence TTCTTCTTCTTCTTCTTCTTCTTCTTC in an assay buffer consisting of 35 mM Tris-HCl (pH 7.5), 24 mM KCl, 4 mM MgCl2, 2 mM dithiothreitol, 1.8 mM spermidine, 5% (v/v) glycerol, 200 nM bovine serum albumin, 0.8% dimethylsulfoxide, and 0.3 mM ATP may be incubated at ambient temperature for (typically 30 minutes) in the absence or presence of 5-10 different concentrations of test compound. The supercoiling reactions may be quenched by the addition of 10 microliters/well of 40 nM oligodeoxynucleotide probe in 3x triplex-forming buffer consisting of 150 mM NaCl, and 150 mM sodium acetate at pH 3.5. The oligodeoxynucleotide probe may be 5x-BODIPY-FL-labeled TTCTTCTTC. After 60 minutes, the fluorescence anisotropy of the BODIPY-FL may be measured in a Tecan Ultra plate reader, using 485 nM. | B | BAO_0000223 | protein complex format | Escherichia coli | None | None | None | None |  |  |  | CHEMBL2094139 | DNA gyrase | Escherichia coli | PROTEIN COMPLEX | CHEMBL3638965 | 37 | BindingDB Database |  | 2015 | None
CHEMBL3659012 |  | None | 462.47 | 0 | 1.48 | BDBM159959 | Cc1c2c(cc3c(-c4cnccn4)noc13)CC1(C(=O)NC(=O)NC1=O)[C@H]1[C@H](C)O[C@H](C)CN21 | IC50 | '=' | 1400 | nM | 5.85 |  | 302873 | UO_0000065 | 12.66 | 0.24 | 4.37 | 4.19 | 0 | CHEMBL3706109 | Fluorescence Polarisation Assay: In a black, 384-well polystyrene assay plate, 30 microliters/well of 5 nM Escherichia coli DNA gyrase A/B tetramer and 130 micrograms/ml of topologically relaxed plasmid containing the triplex-forming sequence TTCTTCTTCTTCTTCTTCTTCTTCTTC in an assay buffer consisting of 35 mM Tris-HCl (pH 7.5), 24 mM KCl, 4 mM MgCl2, 2 mM dithiothreitol, 1.8 mM spermidine, 5% (v/v) glycerol, 200 nM bovine serum albumin, 0.8% dimethylsulfoxide, and 0.3 mM ATP may be incubated at ambient temperature for (typically 30 minutes) in the absence or presence of 5-10 different concentrations of test compound. The supercoiling reactions may be quenched by the addition of 10 microliters/well of 40 nM oligodeoxynucleotide probe in 3x triplex-forming buffer consisting of 150 mM NaCl, and 150 mM sodium acetate at pH 3.5. The oligodeoxynucleotide probe may be 5x-BODIPY-FL-labeled TTCTTCTTC. After 60 minutes, the fluorescence anisotropy of the BODIPY-FL may be measured in a Tecan Ultra plate reader, using 485 nM. | B | BAO_0000223 | protein complex format | Escherichia coli | None | None | None | None |  |  |  | CHEMBL2094139 | DNA gyrase | Escherichia coli | PROTEIN COMPLEX | CHEMBL3638965 | 37 | BindingDB Database |  | 2015 | None
CHEMBL3658930 |  | None | 494.48 | 0 | 1.86 | BDBM159859 | C[C@@H]1CN2c3c(cc4c(NCc5cccnc5)noc4c3F)CC3(C(=O)NC(=O)NC3=O)[C@H]2[C@H](C)O1 | IC50 | '=' | 1000 | nM | 6 |  | 302782 | UO_0000065 | 12.13 | 0.23 | 4.14 | 4.33 | 0 | CHEMBL3706109 | Fluorescence Polarisation Assay: In a black, 384-well polystyrene assay plate, 30 microliters/well of 5 nM Escherichia coli DNA gyrase A/B tetramer and 130 micrograms/ml of topologically relaxed plasmid containing the triplex-forming sequence TTCTTCTTCTTCTTCTTCTTCTTCTTC in an assay buffer consisting of 35 mM Tris-HCl (pH 7.5), 24 mM KCl, 4 mM MgCl2, 2 mM dithiothreitol, 1.8 mM spermidine, 5% (v/v) glycerol, 200 nM bovine serum albumin, 0.8% dimethylsulfoxide, and 0.3 mM ATP may be incubated at ambient temperature for (typically 30 minutes) in the absence or presence of 5-10 different concentrations of test compound. The supercoiling reactions may be quenched by the addition of 10 microliters/well of 40 nM oligodeoxynucleotide probe in 3x triplex-forming buffer consisting of 150 mM NaCl, and 150 mM sodium acetate at pH 3.5. The oligodeoxynucleotide probe may be 5x-BODIPY-FL-labeled TTCTTCTTC. After 60 minutes, the fluorescence anisotropy of the BODIPY-FL may be measured in a Tecan Ultra plate reader, using 485 nM. | B | BAO_0000223 | protein complex format | Escherichia coli | None | None | None | None |  |  |  | CHEMBL2094139 | DNA gyrase | Escherichia coli | PROTEIN COMPLEX | CHEMBL3638965 | 37 | BindingDB Database |  | 2015 | None
CHEMBL3663183 |  | None | 466.43 | 0 | 1.31 | BDBM160010 | C[C@@H]1CN2c3c(cc4c(-c5ncccn5)noc4c3F)CC3(C(=O)NC(=O)NC3=O)[C@H]2[C@H](C)O1 | IC50 | '=' | 400 | nM | 6.4 |  | 302925 | UO_0000065 | 13.72 | 0.26 | 5.09 | 4.58 | 0 | CHEMBL3706109 | Fluorescence Polarisation Assay: In a black, 384-well polystyrene assay plate, 30 microliters/well of 5 nM Escherichia coli DNA gyrase A/B tetramer and 130 micrograms/ml of topologically relaxed plasmid containing the triplex-forming sequence TTCTTCTTCTTCTTCTTCTTCTTCTTC in an assay buffer consisting of 35 mM Tris-HCl (pH 7.5), 24 mM KCl, 4 mM MgCl2, 2 mM dithiothreitol, 1.8 mM spermidine, 5% (v/v) glycerol, 200 nM bovine serum albumin, 0.8% dimethylsulfoxide, and 0.3 mM ATP may be incubated at ambient temperature for (typically 30 minutes) in the absence or presence of 5-10 different concentrations of test compound. The supercoiling reactions may be quenched by the addition of 10 microliters/well of 40 nM oligodeoxynucleotide probe in 3x triplex-forming buffer consisting of 150 mM NaCl, and 150 mM sodium acetate at pH 3.5. The oligodeoxynucleotide probe may be 5x-BODIPY-FL-labeled TTCTTCTTC. After 60 minutes, the fluorescence anisotropy of the BODIPY-FL may be measured in a Tecan Ultra plate reader, using 485 nM. | B | BAO_0000223 | protein complex format | Escherichia coli | None | None | None | None |  |  |  | CHEMBL2094139 | DNA gyrase | Escherichia coli | PROTEIN COMPLEX | CHEMBL3638965 | 37 | BindingDB Database |  | 2015 | None
CHEMBL3663196 |  | None | 528.5 | 1 | -0.18 | BDBM160024 | CC(=O)NC1CN(C(=O)c2noc3c(F)c4c(cc23)CC2(C(=O)NC(=O)NC2=O)[C@H]2[C@H](C)O[C@H](C)CN42)C1 | IC50 | '=' | 1000 | nM | 6 |  | 302937 | UO_0000065 | 11.35 | 0.22 | 6.18 | 3.68 | 0 | CHEMBL3706109 | Fluorescence Polarisation Assay: In a black, 384-well polystyrene assay plate, 30 microliters/well of 5 nM Escherichia coli DNA gyrase A/B tetramer and 130 micrograms/ml of topologically relaxed plasmid containing the triplex-forming sequence TTCTTCTTCTTCTTCTTCTTCTTCTTC in an assay buffer consisting of 35 mM Tris-HCl (pH 7.5), 24 mM KCl, 4 mM MgCl2, 2 mM dithiothreitol, 1.8 mM spermidine, 5% (v/v) glycerol, 200 nM bovine serum albumin, 0.8% dimethylsulfoxide, and 0.3 mM ATP may be incubated at ambient temperature for (typically 30 minutes) in the absence or presence of 5-10 different concentrations of test compound. The supercoiling reactions may be quenched by the addition of 10 microliters/well of 40 nM oligodeoxynucleotide probe in 3x triplex-forming buffer consisting of 150 mM NaCl, and 150 mM sodium acetate at pH 3.5. The oligodeoxynucleotide probe may be 5x-BODIPY-FL-labeled TTCTTCTTC. After 60 minutes, the fluorescence anisotropy of the BODIPY-FL may be measured in a Tecan Ultra plate reader, using 485 nM. | B | BAO_0000223 | protein complex format | Escherichia coli | None | None | None | None |  |  |  | CHEMBL2094139 | DNA gyrase | Escherichia coli | PROTEIN COMPLEX | CHEMBL3638965 | 37 | BindingDB Database |  | 2015 | None
CHEMBL4778649 |  | None | 644.32 | 1 | 4.38 | 8a | CC(C)(C)OC(=O)N1CCC(Oc2cc(C(=O)NCC(=O)O)ccc2NC(=O)c2cc(Br)c(Br)[nH]2)CC1 | IC50 | '=' | 630 | nM | 6.2 |  |  | UO_0000065 | 9.62 | 0.23 | 1.82 | 4.13 | 0 | CHEMBL4666343 | Inhibition of Escherichia coli DNA gyrase using biotinylated oligonucleotide as substrate incubated for 30 mins in presence of ATP by fluorescence-based microplate reader assay | B | BAO_0000223 | protein complex format | Escherichia coli | None | None | None | None |  |  |  | CHEMBL2094139 | DNA gyrase | Escherichia coli | PROTEIN COMPLEX | CHEMBL4665629 | 1 | Scientific Literature | Eur J Med Chem | 2019 | None | TIME = 0.5 hr | INHIBITOR
CHEMBL4795890 |  | None | 519.81 | 0 | 3.22 | 9d | Cc1[nH]c(C(=O)Nc2ccc(C(=O)N[C@H](C)C(=O)O)cc2OC2CCNCC2)c(Cl)c1Cl.Cl | IC50 | '=' | 6.9 | nM | 8.16 |  |  | UO_0000065 | 16.88 | 0.35 | 4.94 | 6.16 | 0 | CHEMBL4666343 | Inhibition of Escherichia coli DNA gyrase using biotinylated oligonucleotide as substrate incubated for 30 mins in presence of ATP by fluorescence-based microplate reader assay | B | BAO_0000223 | protein complex format | Escherichia coli | None | None | None | None |  |  |  | CHEMBL2094139 | DNA gyrase | Escherichia coli | PROTEIN COMPLEX | CHEMBL4665629 | 1 | Scientific Literature | Eur J Med Chem | 2019 | None | TIME = 0.5 hr | INHIBITOR
CHEMBL274469 |  | None | 364.35 | 0 | 1.3 | 3a | Nc1c(F)c(N2CCNCC2)c(F)c2c1c(=O)c(C(=O)O)cn2C1CC1 | IC50 | '=' | 2.8 | ug.mL-1 |  |  |  | UO_0000274 |  |  |  |  | 0 | CHEMBL686626 | 50% inhibitory concentration against DNA-gyrase | B | BAO_0000223 | protein complex format | Escherichia coli | None | None | None | None |  |  |  | CHEMBL2094139 | DNA gyrase | Escherichia coli | PROTEIN COMPLEX | CHEMBL1124255 | 1 | Scientific Literature | J Med Chem | 1988 | None
CHEMBL4798476 |  | None | 433.87 | 0 | 1.65 | 6 | CNc1cc(F)cc2cc(C(=O)Nc3ccc(C(=O)NCCN)cc3)c(=O)[nH]c12.Cl | IC50 | '=' | 9.4 | nM | 8.03 |  |  | UO_0000065 | 20.2 | 0.38 | 6.38 | 6.22 | 0 | CHEMBL4703502 | Inhibition of Escherichia coli DNA gyrase by measuring supercoiling activity incubated for 60 mins by fluorescence based assay | B | BAO_0000223 | protein complex format | Escherichia coli | None | None | None | None |  |  |  | CHEMBL2094139 | DNA gyrase | Escherichia coli | PROTEIN COMPLEX | CHEMBL4699558 | 1 | Scientific Literature | Bioorg Med Chem | 2020 | None | TIME = 1.0 hr | INHIBITOR
CHEMBL4762067 |  | None | 438.46 | 0 | 3.25 | 9 | CNc1cc(F)cc2cc(C(=O)Nc3ccc(C(=O)O)cc3CN(C)C3CC3)c(=O)[nH]c12 | IC50 | '=' | 0.6 | nM | 9.22 |  |  | UO_0000065 | 21.03 | 0.39 | 5.97 | 8.05 | 0 | CHEMBL4703502 | Inhibition of Escherichia coli DNA gyrase by measuring supercoiling activity incubated for 60 mins by fluorescence based assay | B | BAO_0000223 | protein complex format | Escherichia coli | None | None | None | None |  |  |  | CHEMBL2094139 | DNA gyrase | Escherichia coli | PROTEIN COMPLEX | CHEMBL4699558 | 1 | Scientific Literature | Bioorg Med Chem | 2020 | None | TIME = 1.0 hr | INHIBITOR
CHEMBL4798088 |  | None | 524.64 | 2 | 5.84 | 13 | CCCCCN(CCCCC)Cc1cc(C(=O)O)ccc1NC(=O)c1cc2cc(F)cc(NC)c2[nH]c1=O | IC50 | '=' | 0.8 | nM | 9.1 |  |  | UO_0000065 | 17.34 | 0.33 | 3.26 | 7.94 | 0 | CHEMBL4703502 | Inhibition of Escherichia coli DNA gyrase by measuring supercoiling activity incubated for 60 mins by fluorescence based assay | B | BAO_0000223 | protein complex format | Escherichia coli | None | None | None | None |  |  |  | CHEMBL2094139 | DNA gyrase | Escherichia coli | PROTEIN COMPLEX | CHEMBL4699558 | 1 | Scientific Literature | Bioorg Med Chem | 2020 | None | TIME = 1.0 hr | INHIBITOR
CHEMBL4757242 |  | None | 468.53 | 0 | 4.28 | 12 | CCCCCN(C)Cc1cc(C(=O)O)ccc1NC(=O)c1cc2cc(F)cc(NC)c2[nH]c1=O | IC50 | '=' | 0.21 | nM | 9.68 |  |  | UO_0000065 | 20.66 | 0.39 | 5.4 | 8.45 | 0 | CHEMBL4703502 | Inhibition of Escherichia coli DNA gyrase by measuring supercoiling activity incubated for 60 mins by fluorescence based assay | B | BAO_0000223 | protein complex format | Escherichia coli | None | None | None | None |  |  |  | CHEMBL2094139 | DNA gyrase | Escherichia coli | PROTEIN COMPLEX | CHEMBL4699558 | 1 | Scientific Literature | Bioorg Med Chem | 2020 | None | TIME = 1.0 hr | INHIBITOR
CHEMBL3658954 |  | None | 495.92 | 0 | 2.74 | BDBM159884 | Cc1ccc(-c2noc3c(Cl)c4c(cc23)CC2(C(=O)NC(=O)NC2=O)[C@H]2[C@H](C)O[C@H](C)CN42)cn1 | IC50 | '=' | 1600 | nM | 5.8 |  | 302806 | UO_0000065 | 11.69 | 0.23 | 3.06 | 4.58 | 0 | CHEMBL3706109 | Fluorescence Polarisation Assay: In a black, 384-well polystyrene assay plate, 30 microliters/well of 5 nM Escherichia coli DNA gyrase A/B tetramer and 130 micrograms/ml of topologically relaxed plasmid containing the triplex-forming sequence TTCTTCTTCTTCTTCTTCTTCTTCTTC in an assay buffer consisting of 35 mM Tris-HCl (pH 7.5), 24 mM KCl, 4 mM MgCl2, 2 mM dithiothreitol, 1.8 mM spermidine, 5% (v/v) glycerol, 200 nM bovine serum albumin, 0.8% dimethylsulfoxide, and 0.3 mM ATP may be incubated at ambient temperature for (typically 30 minutes) in the absence or presence of 5-10 different concentrations of test compound. The supercoiling reactions may be quenched by the addition of 10 microliters/well of 40 nM oligodeoxynucleotide probe in 3x triplex-forming buffer consisting of 150 mM NaCl, and 150 mM sodium acetate at pH 3.5. The oligodeoxynucleotide probe may be 5x-BODIPY-FL-labeled TTCTTCTTC. After 60 minutes, the fluorescence anisotropy of the BODIPY-FL may be measured in a Tecan Ultra plate reader, using 485 nM. | B | BAO_0000223 | protein complex format | Escherichia coli | None | None | None | None |  |  |  | CHEMBL2094139 | DNA gyrase | Escherichia coli | PROTEIN COMPLEX | CHEMBL3638965 | 37 | BindingDB Database |  | 2015 | None
CHEMBL5185216 |  | None | 396.92 | 0 | 4.18 | 4 | CCOc1cccc(-c2cccc(C(=O)N[C@@H](CN)c3ccccc3)c2)c1.Cl | IC50 | '=' | 20000 | nM | 4.7 |  |  | UO_0000065 | 13.04 | 0.24 | 0.52 | 7.3 | 0 | CHEMBL5106090 | Inhibition of Escherichia coli DNA gyrase supercoiling activity using pBR322 as substrate incubated for 30 mins measured by gel-based assay | B | BAO_0000223 | protein complex format | Escherichia coli | None | None | None | None |  |  |  | CHEMBL2094139 | DNA gyrase | Escherichia coli | PROTEIN COMPLEX | CHEMBL5104153 | 1 | Scientific Literature | RSC Med Chem | 2022 | None | TIME = 0.5 hr | INHIBITOR
CHEMBL3659035 |  | None | 504.93 | 1 | 1.3 | BDBM159986 | C[C@@H]1CN2c3c(nc4c(C(=O)NC(C)(C)C)noc4c3Cl)CC3(C(=O)NC(=O)NC3=O)[C@H]2[C@H](C)O1 | IC50 | '=' | 19000 | nM | 4.72 |  | 302900 | UO_0000065 | 9.35 | 0.18 | 3.42 | 3.03 | 0 | CHEMBL3706109 | Fluorescence Polarisation Assay: In a black, 384-well polystyrene assay plate, 30 microliters/well of 5 nM Escherichia coli DNA gyrase A/B tetramer and 130 micrograms/ml of topologically relaxed plasmid containing the triplex-forming sequence TTCTTCTTCTTCTTCTTCTTCTTCTTC in an assay buffer consisting of 35 mM Tris-HCl (pH 7.5), 24 mM KCl, 4 mM MgCl2, 2 mM dithiothreitol, 1.8 mM spermidine, 5% (v/v) glycerol, 200 nM bovine serum albumin, 0.8% dimethylsulfoxide, and 0.3 mM ATP may be incubated at ambient temperature for (typically 30 minutes) in the absence or presence of 5-10 different concentrations of test compound. The supercoiling reactions may be quenched by the addition of 10 microliters/well of 40 nM oligodeoxynucleotide probe in 3x triplex-forming buffer consisting of 150 mM NaCl, and 150 mM sodium acetate at pH 3.5. The oligodeoxynucleotide probe may be 5x-BODIPY-FL-labeled TTCTTCTTC. After 60 minutes, the fluorescence anisotropy of the BODIPY-FL may be measured in a Tecan Ultra plate reader, using 485 nM. | B | BAO_0000223 | protein complex format | Escherichia coli | None | None | None | None |  |  |  | CHEMBL2094139 | DNA gyrase | Escherichia coli | PROTEIN COMPLEX | CHEMBL3638965 | 37 | BindingDB Database |  | 2015 | None
CHEMBL442194 |  | None | 466.58 | 1 | 6.64 | 1 | Cc1cc(=O)oc2cc(CCc3n[nH]c4cccc(OCc5ccc(C(C)(C)C)cc5)c34)ccc12 | IC50 | '=' | 0.25 | ug.mL-1 |  |  |  | UO_0000274 |  |  |  |  | 0 | CHEMBL657334 | Inhibitory activity against Escherichia coli DNA gyrase | B | BAO_0000223 | protein complex format | Escherichia coli | None | None | None | None |  |  |  | CHEMBL2094139 | DNA gyrase | Escherichia coli | PROTEIN COMPLEX | CHEMBL1146758 | 1 | Scientific Literature | Bioorg Med Chem Lett | 2004 | None
CHEMBL3663227 |  | None | 430.44 | 0 | 1.95 | BDBM160059 | CC[C@@H]1CN2c3c(cc4c(C)noc4c3F)CC3(C(=O)NC(=O)NC3=O)[C@H]2[C@H](CC)O1 | IC50 | '=' | 200 | nM | 6.7 |  | 302876 | UO_0000065 | 15.56 | 0.3 | 4.75 | 5.89 | 0 | CHEMBL3706109 | Fluorescence Polarisation Assay: In a black, 384-well polystyrene assay plate, 30 microliters/well of 5 nM Escherichia coli DNA gyrase A/B tetramer and 130 micrograms/ml of topologically relaxed plasmid containing the triplex-forming sequence TTCTTCTTCTTCTTCTTCTTCTTCTTC in an assay buffer consisting of 35 mM Tris-HCl (pH 7.5), 24 mM KCl, 4 mM MgCl2, 2 mM dithiothreitol, 1.8 mM spermidine, 5% (v/v) glycerol, 200 nM bovine serum albumin, 0.8% dimethylsulfoxide, and 0.3 mM ATP may be incubated at ambient temperature for (typically 30 minutes) in the absence or presence of 5-10 different concentrations of test compound. The supercoiling reactions may be quenched by the addition of 10 microliters/well of 40 nM oligodeoxynucleotide probe in 3x triplex-forming buffer consisting of 150 mM NaCl, and 150 mM sodium acetate at pH 3.5. The oligodeoxynucleotide probe may be 5x-BODIPY-FL-labeled TTCTTCTTC. After 60 minutes, the fluorescence anisotropy of the BODIPY-FL may be measured in a Tecan Ultra plate reader, using 485 nM. | B | BAO_0000223 | protein complex format | Escherichia coli | None | None | None | None |  |  |  | CHEMBL2094139 | DNA gyrase | Escherichia coli | PROTEIN COMPLEX | CHEMBL3638965 | 37 | BindingDB Database |  | 2015 | None
CHEMBL123246 |  | None | 375.4 | 0 | 2.11 | 13H | COc1c(N2CCC[C@H](N)C2)c(F)cc2c(=O)c(C(=O)O)cn(C3CC3)c12 | IC50 | '=' | 1.6 | ug.mL-1 |  |  |  | UO_0000274 |  |  |  |  | 0 | CHEMBL686742 | Inhibition of Wild Type DNA gyrase Supercoiling Activity in Escherichia coli | B | BAO_0000223 | protein complex format | Escherichia coli | None | None | None | None |  |  |  | CHEMBL2094139 | DNA gyrase | Escherichia coli | PROTEIN COMPLEX | CHEMBL1145050 | 1 | Scientific Literature | J Med Chem | 2003 | None
CHEMBL58226 |  | None | 328.34 | 0 | 2.55 | 2 | O=C(O)c1cn(C2CC2)c2cc(C3=CCNCC3)c(F)cc2c1=O | IC50 | '=' | 0.9 | ug.mL-1 |  |  |  | UO_0000274 |  |  |  |  | 0 | CHEMBL658171 | Inhibition of the gyrase mediated cleavage of supercoiled DNA | F | BAO_0000019 | assay format | Escherichia coli | None | None | None | None |  |  |  | CHEMBL2094139 | DNA gyrase | Escherichia coli | PROTEIN COMPLEX | CHEMBL1126729 | 1 | Scientific Literature | J Med Chem | 1993 | None
CHEMBL4528547 |  | None | 365.82 | 0 | 4.62 | 10 | NC[C@H](Oc1noc2ccc(-c3ccccc3Cl)nc12)c1ccccc1 | IC50 | '=' | 1600 | nM | 5.8 |  |  | UO_0000065 | 15.84 | 0.3 | 1.18 | 7.81 | 0 | CHEMBL4341626 | Inhibition of Escherichia coli his-tagged DNA gyrase supercoiling activity using pBR322 DNA in presence of ATP incubated for 1 hr by H19 dye based high throughput DNA gyrase assay | B | BAO_0000223 | protein complex format | Escherichia coli | None | None | None | None |  |  |  | CHEMBL2094139 | DNA gyrase | Escherichia coli | PROTEIN COMPLEX | CHEMBL4340534 | 1 | Scientific Literature | Bioorg Med Chem Lett | 2019 | None
CHEMBL1208 | CINOXACIN | 4.0 | 262.22 | 0 | 0.84 | 5 | CCn1nc(C(=O)O)c(=O)c2cc3c(cc21)OCO3 | IC50 | '>' | 100 | ug.mL-1 |  | Outside typical range |  | UO_0000274 |  |  |  |  | 0 | CHEMBL688001 | Inhibitory concentration in supercoiling inhibition Escherichia coli DNA gyrase assay | B | BAO_0000223 | protein complex format | Escherichia coli | None | None | None | None |  |  |  | CHEMBL2094139 | DNA gyrase | Escherichia coli | PROTEIN COMPLEX | CHEMBL1123417 | 1 | Scientific Literature | J Med Chem | 1986 | None
CHEMBL4791182 |  | None | 408.24 | 0 | 3.92 | 57 | CCn1cc(C(=O)O)c(=O)c2ccc(NC(=O)c3[nH]c(C)c(Cl)c3Cl)cc21 | IC50 | '=' | 1000 | nM | 6 |  |  | UO_0000065 | 14.7 | 0.3 | 2.08 | 5.76 | 0 | CHEMBL4666341 | Inhibition of Escherichia coli DNA gyrase assessed as conversion of NADH to NAD+ by ATPase assay | B | BAO_0000223 | protein complex format | Escherichia coli | None | None | None | None |  |  |  | CHEMBL2094139 | DNA gyrase | Escherichia coli | PROTEIN COMPLEX | CHEMBL4665629 | 1 | Scientific Literature | Eur J Med Chem | 2019 | None |  | INHIBITOR
CHEMBL4776363 |  | None | 498.39 | 1 | 5.21 | 25 | Cc1[nH]c(C(=O)Nc2ccc(C(=O)N[C@H](C)c3n[nH]c(=S)o3)cc2OC(C)C)c(Cl)c1Cl | IC50 | '=' | 190 | nM | 6.72 |  |  | UO_0000065 | 13.49 | 0.29 | 1.51 | 5.38 | 0 | CHEMBL4666343 | Inhibition of Escherichia coli DNA gyrase using biotinylated oligonucleotide as substrate incubated for 30 mins in presence of ATP by fluorescence-based microplate reader assay | B | BAO_0000223 | protein complex format | Escherichia coli | None | None | None | None |  |  |  | CHEMBL2094139 | DNA gyrase | Escherichia coli | PROTEIN COMPLEX | CHEMBL4665629 | 1 | Scientific Literature | Eur J Med Chem | 2019 | None | TIME = 0.5 hr | INHIBITOR
CHEMBL4799538 |  | None | 351.19 | 0 | 3.14 | 43b | Cc1[nH]c(C(=O)Nc2ccc(C(=O)NCC#N)cc2)c(Cl)c1Cl | IC50 | '=' | 410 | nM | 6.39 |  |  | UO_0000065 | 18.19 | 0.38 | 3.25 | 6.53 | 0 | CHEMBL4666343 | Inhibition of Escherichia coli DNA gyrase using biotinylated oligonucleotide as substrate incubated for 30 mins in presence of ATP by fluorescence-based microplate reader assay | B | BAO_0000223 | protein complex format | Escherichia coli | None | None | None | None |  |  |  | CHEMBL2094139 | DNA gyrase | Escherichia coli | PROTEIN COMPLEX | CHEMBL4665629 | 1 | Scientific Literature | Eur J Med Chem | 2019 | None | TIME = 0.5 hr | INHIBITOR
CHEMBL4741104 |  | None | 436.3 | 0 | 4.39 | 56 | CCOC(=O)c1cn(CC)c2cc(NC(=O)c3[nH]c(C)c(Cl)c3Cl)ccc2c1=O | IC50 | '=' | 53 | nM | 7.28 |  |  | UO_0000065 | 16.68 | 0.34 | 2.89 | 7.81 | 0 | CHEMBL4666343 | Inhibition of Escherichia coli DNA gyrase using biotinylated oligonucleotide as substrate incubated for 30 mins in presence of ATP by fluorescence-based microplate reader assay | B | BAO_0000223 | protein complex format | Escherichia coli | None | None | None | None |  |  |  | CHEMBL2094139 | DNA gyrase | Escherichia coli | PROTEIN COMPLEX | CHEMBL4665629 | 1 | Scientific Literature | Eur J Med Chem | 2019 | None | TIME = 0.5 hr | INHIBITOR
CHEMBL4791182 |  | None | 408.24 | 0 | 3.92 | 57 | CCn1cc(C(=O)O)c(=O)c2ccc(NC(=O)c3[nH]c(C)c(Cl)c3Cl)cc21 | IC50 | '=' | 1400 | nM | 5.85 |  |  | UO_0000065 | 14.34 | 0.3 | 1.93 | 5.62 | 0 | CHEMBL4666343 | Inhibition of Escherichia coli DNA gyrase using biotinylated oligonucleotide as substrate incubated for 30 mins in presence of ATP by fluorescence-based microplate reader assay | B | BAO_0000223 | protein complex format | Escherichia coli | None | None | None | None |  |  |  | CHEMBL2094139 | DNA gyrase | Escherichia coli | PROTEIN COMPLEX | CHEMBL4665629 | 1 | Scientific Literature | Eur J Med Chem | 2019 | None | TIME = 0.5 hr | INHIBITOR
CHEMBL4748866 |  | None | 464.88 | 1 | 1.74 | 16 | CNc1cc(F)cc2cc(C(=O)Nc3ccc(C(=O)O)cc3CNCCO)c(=O)[nH]c12.Cl | IC50 | '=' | 129.25 | nM | 6.89 |  |  | UO_0000065 | 16.08 | 0.3 | 5.15 | 4.8 | 0 | CHEMBL4703502 | Inhibition of Escherichia coli DNA gyrase by measuring supercoiling activity incubated for 60 mins by fluorescence based assay | B | BAO_0000223 | protein complex format | Escherichia coli | None | None | None | None |  |  |  | CHEMBL2094139 | DNA gyrase | Escherichia coli | PROTEIN COMPLEX | CHEMBL4699558 | 1 | Scientific Literature | Bioorg Med Chem | 2020 | None | TIME = 1.0 hr | INHIBITOR
CHEMBL4746606 |  | None | 574.63 | 1 | 2.19 | 35 | CNc1cc(F)cc2c(O)c(C(=O)Nc3ccc(C(=O)NS(=O)(=O)N(C)C)cc3CN3CCCCC3)c(=O)[nH]c12 | IC50 | '=' | 4.44 | nM | 8.35 |  |  | UO_0000065 | 14.54 | 0.29 | 6.16 | 5.09 | 0 | CHEMBL4703502 | Inhibition of Escherichia coli DNA gyrase by measuring supercoiling activity incubated for 60 mins by fluorescence based assay | B | BAO_0000223 | protein complex format | Escherichia coli | None | None | None | None |  |  |  | CHEMBL2094139 | DNA gyrase | Escherichia coli | PROTEIN COMPLEX | CHEMBL4699558 | 1 | Scientific Literature | Bioorg Med Chem | 2020 | None | TIME = 1.0 hr | INHIBITOR
CHEMBL3658919 |  | None | 428.42 | 0 | 1.73 | BDBM159848 | C[C@@H]1CN2c3c(cc4c(C5CC5)noc4c3F)CC3(C(=O)NC(=O)NC3=O)[C@H]2[C@H](C)O1 | IC50 | '=' | 300 | nM | 6.52 |  | 302771 | UO_0000065 | 15.23 | 0.29 | 4.79 | 5.73 | 0 | CHEMBL3706109 | Fluorescence Polarisation Assay: In a black, 384-well polystyrene assay plate, 30 microliters/well of 5 nM Escherichia coli DNA gyrase A/B tetramer and 130 micrograms/ml of topologically relaxed plasmid containing the triplex-forming sequence TTCTTCTTCTTCTTCTTCTTCTTCTTC in an assay buffer consisting of 35 mM Tris-HCl (pH 7.5), 24 mM KCl, 4 mM MgCl2, 2 mM dithiothreitol, 1.8 mM spermidine, 5% (v/v) glycerol, 200 nM bovine serum albumin, 0.8% dimethylsulfoxide, and 0.3 mM ATP may be incubated at ambient temperature for (typically 30 minutes) in the absence or presence of 5-10 different concentrations of test compound. The supercoiling reactions may be quenched by the addition of 10 microliters/well of 40 nM oligodeoxynucleotide probe in 3x triplex-forming buffer consisting of 150 mM NaCl, and 150 mM sodium acetate at pH 3.5. The oligodeoxynucleotide probe may be 5x-BODIPY-FL-labeled TTCTTCTTC. After 60 minutes, the fluorescence anisotropy of the BODIPY-FL may be measured in a Tecan Ultra plate reader, using 485 nM. | B | BAO_0000223 | protein complex format | Escherichia coli | None | None | None | None |  |  |  | CHEMBL2094139 | DNA gyrase | Escherichia coli | PROTEIN COMPLEX | CHEMBL3638965 | 37 | BindingDB Database |  | 2015 | None
CHEMBL199517 |  | None | 358.47 | 0 | 1.91 | 8a | CCc1c2s[nH]c(=O)c2c(=O)n2ccc(N3CCC(N(C)C)C3)cc12 | IC50 | '=' | 24000 | nM | 4.62 |  |  | UO_0000065 | 12.89 | 0.25 | 2.71 | 7.6 | 0 | CHEMBL869436 | Inhibition of DNA gyrase supercoiling in Escherichia coli ATCC 25922 | B | BAO_0000223 | protein complex format | Escherichia coli | None | None | None | None |  |  |  | CHEMBL2094139 | DNA gyrase | Escherichia coli | PROTEIN COMPLEX | CHEMBL1148591 | 1 | Scientific Literature | J Med Chem | 2006 | None
CHEMBL8 | CIPROFLOXACIN | 4.0 | 331.35 | 0 | 1.58 | Cipro | O=C(O)c1cn(C2CC2)c2cc(N3CCNCC3)c(F)cc2c1=O | IC50 | '=' | 490 | nM | 6.31 |  |  | UO_0000065 | 19.04 | 0.36 | 4.73 | 8.46 | 0 | CHEMBL4619534 | Inhibition of recombinant full-length C-terminal His6-tagged Escherichia coli DNA gyrase AB supercoiling activity using relaxed DNA as substrate preincubated for 30 mins followed by substrate addition and measured after 2 hrs in presence of ATP by size exclusion HPLC analysis | B | BAO_0000223 | protein complex format | Escherichia coli | None | None | None | None |  |  |  | CHEMBL2094139 | DNA gyrase | Escherichia coli | PROTEIN COMPLEX | CHEMBL4616724 | 1 | Scientific Literature | J Med Chem | 2020 | None
CHEMBL4640061 |  | None | 329.42 | 0 | 2.96 | 5 | Cc1c(N2CC[C@@H]([C@H](C)N)C2)c(F)cc2ccc(=O)n(C3CC3)c12 | IC50 | '=' | 430 | nM | 6.37 |  |  | UO_0000065 | 19.33 | 0.36 | 3.41 | 12.42 | 0 | CHEMBL4619534 | Inhibition of recombinant full-length C-terminal His6-tagged Escherichia coli DNA gyrase AB supercoiling activity using relaxed DNA as substrate preincubated for 30 mins followed by substrate addition and measured after 2 hrs in presence of ATP by size exclusion HPLC analysis | B | BAO_0000223 | protein complex format | Escherichia coli | None | None | None | None |  |  |  | CHEMBL2094139 | DNA gyrase | Escherichia coli | PROTEIN COMPLEX | CHEMBL4616724 | 1 | Scientific Literature | J Med Chem | 2020 | None
CHEMBL3589081 |  | None | 429.12 | 0 | 2.45 | 1 | Nc1ncc2c(n1)CCC(CNC(=O)c1cc(Br)c(Br)[nH]1)C2 | IC50 | '=' | 170000 | nM |  | Outside typical range |  | UO_0000065 |  |  |  |  | 0 | CHEMBL3592254 | Inhibition of Escherichia coli DNA gyrase using relaxed pNO1 plasmid and biotinylated oligonucelotide incubated for 30 mins by fluorescence based DNA super-coiling assay | B | BAO_0000223 | protein complex format | Escherichia coli | None | None | None | None |  |  |  | CHEMBL2094139 | DNA gyrase | Escherichia coli | PROTEIN COMPLEX | CHEMBL3588817 | 1 | Scientific Literature | J Med Chem | 2015 | None
CHEMBL4436644 |  | None | 354.41 | 0 | 2.47 | 9 | CCNC(=O)Nc1cc(N2CCCC2)c(C(=O)Nc2cccnc2)cn1 | IC50 | '=' | 120 | nM | 6.92 |  |  | UO_0000065 | 19.53 | 0.36 | 4.45 | 6.97 | 0 | CHEMBL4386907 | Inhibition of Escherichia coli DNA gyrase(A2B2 tetramer) preincubated for 5 mins followed by ATP addition and measured once per minute for 20 to 30 minutes by ATPase assay | B | BAO_0000223 | protein complex format | Escherichia coli | None | None | None | None |  |  |  | CHEMBL2094139 | DNA gyrase | Escherichia coli | PROTEIN COMPLEX | CHEMBL4385628 | 1 | Scientific Literature | Bioorg Med Chem | 2019 | None
CHEMBL3357980 |  | None | 402.38 | 0 | 1.17 | (-)-1 | Cc1noc2c(F)c3c(cc12)CC1(C(=O)NC(=O)NC1=O)[C@H]1[C@H](C)O[C@H](C)CN31 | IC50 | '=' | 0.29 | nM | 9.54 |  |  | UO_0000065 | 23.7 | 0.45 | 8.37 | 8.38 | 0 | CHEMBL3389960 | Inhibition of Escherichia coli DNA gyrase using fluorescence-tagged DNA by fluorescenct polarization assay | B | BAO_0000223 | protein complex format | Escherichia coli | None | None | None | None |  |  |  | CHEMBL2094139 | DNA gyrase | Escherichia coli | PROTEIN COMPLEX | CHEMBL3352584 | 1 | Scientific Literature | J Med Chem | 2014 | None
CHEMBL3357985 |  | None | 456.35 | 0 | 1.88 | (-)-4 | C[C@@H]1CN2c3c(cc4c(C(F)(F)F)noc4c3F)CC3(C(=O)NC(=O)NC3=O)[C@H]2[C@H](C)O1 | IC50 | '=' | 610 | nM | 6.21 |  |  | UO_0000065 | 13.62 | 0.27 | 4.33 | 5.46 | 0 | CHEMBL3389960 | Inhibition of Escherichia coli DNA gyrase using fluorescence-tagged DNA by fluorescenct polarization assay | B | BAO_0000223 | protein complex format | Escherichia coli | None | None | None | None |  |  |  | CHEMBL2094139 | DNA gyrase | Escherichia coli | PROTEIN COMPLEX | CHEMBL3352584 | 1 | Scientific Literature | J Med Chem | 2014 | None
CHEMBL5284544 |  | None | 469.35 | 0 | 3.64 | 31b | Cc1[nH]c(C(=O)N[C@H]2CCc3nc(NCc4cc(=O)c(O)co4)sc3C2)c(Cl)c1Cl | IC50 | '=' | 2100 | nM | 5.68 |  |  | UO_0000065 | 12.1 | 0.26 | 2.04 | 4.72 | 0 | CHEMBL5235949 | Inhibition of Escherichia coli DNA gyrase | B | BAO_0000223 | protein complex format | Escherichia coli | None | None | None | None |  |  |  | CHEMBL2094139 | DNA gyrase | Escherichia coli | PROTEIN COMPLEX | CHEMBL5233273 | 1 | Scientific Literature | Eur J Med Chem | 2021 | None |  | INHIBITOR
CHEMBL3109309 |  | None | 324.37 | 0 | 3.09 | 41 | CCCCCCC[C@H]1Cc2cc(O)c(C(=O)O)c(O)c2[C@@H](O)O1 | IC50 | '=' | 6 | ug.mL-1 |  |  |  | UO_0000274 |  |  |  |  | 0 | CHEMBL5113801 | Inhibition of Escherichia coli DNA gyrase supercoiling activity using pBR322 DNA as substrate incubated for 2 hrs by ethidium bromide/bromophenol blue staining based agarose gel electrophoresis analysis | B | BAO_0000223 | protein complex format | Escherichia coli | None | None | None | None |  |  |  | CHEMBL2094139 | DNA gyrase | Escherichia coli | PROTEIN COMPLEX | CHEMBL5113374 | 1 | Scientific Literature | Eur J Med Chem | 2021 | None | TIME = 2.0 hr | INHIBITOR
CHEMBL5177835 |  | None | 388.3 | 0 | 3.83 | 27 | Cl.NC[C@H](NC(=O)c1cncc(-c2ccccc2Cl)c1)c1ccccc1 | IC50 | '=' | 35000 | nM | 4.46 |  |  | UO_0000065 | 12.66 | 0.24 | 0.63 | 6.55 | 0 | CHEMBL5106090 | Inhibition of Escherichia coli DNA gyrase supercoiling activity using pBR322 as substrate incubated for 30 mins measured by gel-based assay | B | BAO_0000223 | protein complex format | Escherichia coli | None | None | None | None |  |  |  | CHEMBL2094139 | DNA gyrase | Escherichia coli | PROTEIN COMPLEX | CHEMBL5104153 | 1 | Scientific Literature | RSC Med Chem | 2022 | None | TIME = 0.5 hr | INHIBITOR
CHEMBL4789899 |  | None | 533.84 | 0 | 3.3 | 10a | COC(=O)[C@H](C)NC(=O)c1ccc(NC(=O)c2[nH]c(C)c(Cl)c2Cl)c(OC2CCNCC2)c1.Cl | IC50 | '=' | 40 | nM | 7.4 |  |  | UO_0000065 | 14.87 | 0.31 | 4.1 | 6.09 | 0 | CHEMBL4666343 | Inhibition of Escherichia coli DNA gyrase using biotinylated oligonucleotide as substrate incubated for 30 mins in presence of ATP by fluorescence-based microplate reader assay | B | BAO_0000223 | protein complex format | Escherichia coli | None | None | None | None |  |  |  | CHEMBL2094139 | DNA gyrase | Escherichia coli | PROTEIN COMPLEX | CHEMBL4665629 | 1 | Scientific Literature | Eur J Med Chem | 2019 | None | TIME = 0.5 hr | INHIBITOR
CHEMBL4758478 |  | None | 569.44 | 1 | 4.47 | 8b | Cc1[nH]c(C(=O)Nc2ccc(C(=O)NCC(=O)O)cc2OC2CCN(C(=O)OC(C)(C)C)CC2)c(Cl)c1Cl | IC50 | '=' | 86 | nM | 7.07 |  |  | UO_0000065 | 12.41 | 0.25 | 2.6 | 4.71 | 0 | CHEMBL4666343 | Inhibition of Escherichia coli DNA gyrase using biotinylated oligonucleotide as substrate incubated for 30 mins in presence of ATP by fluorescence-based microplate reader assay | B | BAO_0000223 | protein complex format | Escherichia coli | None | None | None | None |  |  |  | CHEMBL2094139 | DNA gyrase | Escherichia coli | PROTEIN COMPLEX | CHEMBL4665629 | 1 | Scientific Literature | Eur J Med Chem | 2019 | None | TIME = 0.5 hr | INHIBITOR
CHEMBL4747366 |  | None | 446.32 | 1 | 5.14 | 15c | Cc1[nH]c(C(=O)Nc2nc3ccc(NC(=O)c4ccncc4)cc3s2)c(Cl)c1Cl | IC50 | '=' | 2500 | nM | 5.6 |  |  | UO_0000065 | 12.55 | 0.26 | 0.46 | 5.61 | 0 | CHEMBL4672941 | Inhibition of Escherichia coli DNA gyrase using relaxed pNO1 plasmid DNA as substrate incubated for 30 mins by fluorescence assay | B | BAO_0000223 | protein complex format | Escherichia coli | None | None | None | None |  |  |  | CHEMBL2094139 | DNA gyrase | Escherichia coli | PROTEIN COMPLEX | CHEMBL4665899 | 1 | Scientific Literature | ACS Med Chem Lett | 2020 | None | TIME = 0.5 hr | INHIBITOR
CHEMBL3658935 |  | None | 572.59 | 1 | 1.91 | BDBM159864 | C[C@@H]1CN2c3c(cc4c(N5CCN(C(=O)OC(C)(C)C)CC5)noc4c3F)CC3(C(=O)NC(=O)NC3=O)[C@H]2[C@H](C)O1 | IC50 | '=' | 20000 | nM | 4.7 |  | 302787 | UO_0000065 | 8.21 | 0.16 | 2.79 | 3.21 | 0 | CHEMBL3706109 | Fluorescence Polarisation Assay: In a black, 384-well polystyrene assay plate, 30 microliters/well of 5 nM Escherichia coli DNA gyrase A/B tetramer and 130 micrograms/ml of topologically relaxed plasmid containing the triplex-forming sequence TTCTTCTTCTTCTTCTTCTTCTTCTTC in an assay buffer consisting of 35 mM Tris-HCl (pH 7.5), 24 mM KCl, 4 mM MgCl2, 2 mM dithiothreitol, 1.8 mM spermidine, 5% (v/v) glycerol, 200 nM bovine serum albumin, 0.8% dimethylsulfoxide, and 0.3 mM ATP may be incubated at ambient temperature for (typically 30 minutes) in the absence or presence of 5-10 different concentrations of test compound. The supercoiling reactions may be quenched by the addition of 10 microliters/well of 40 nM oligodeoxynucleotide probe in 3x triplex-forming buffer consisting of 150 mM NaCl, and 150 mM sodium acetate at pH 3.5. The oligodeoxynucleotide probe may be 5x-BODIPY-FL-labeled TTCTTCTTC. After 60 minutes, the fluorescence anisotropy of the BODIPY-FL may be measured in a Tecan Ultra plate reader, using 485 nM. | B | BAO_0000223 | protein complex format | Escherichia coli | None | None | None | None |  |  |  | CHEMBL2094139 | DNA gyrase | Escherichia coli | PROTEIN COMPLEX | CHEMBL3638965 | 37 | BindingDB Database |  | 2015 | None
CHEMBL3658984 |  | None | 468.45 | 0 | 1.26 | BDBM159916 | C[C@@H]1CN2c3c(cc4c(-c5cncn5C)noc4c3F)CC3(C(=O)NC(=O)NC3=O)[C@H]2[C@H](C)O1 | IC50 | '=' | 500 | nM | 6.3 |  | 302838 | UO_0000065 | 13.45 | 0.25 | 5.04 | 4.79 | 0 | CHEMBL3706109 | Fluorescence Polarisation Assay: In a black, 384-well polystyrene assay plate, 30 microliters/well of 5 nM Escherichia coli DNA gyrase A/B tetramer and 130 micrograms/ml of topologically relaxed plasmid containing the triplex-forming sequence TTCTTCTTCTTCTTCTTCTTCTTCTTC in an assay buffer consisting of 35 mM Tris-HCl (pH 7.5), 24 mM KCl, 4 mM MgCl2, 2 mM dithiothreitol, 1.8 mM spermidine, 5% (v/v) glycerol, 200 nM bovine serum albumin, 0.8% dimethylsulfoxide, and 0.3 mM ATP may be incubated at ambient temperature for (typically 30 minutes) in the absence or presence of 5-10 different concentrations of test compound. The supercoiling reactions may be quenched by the addition of 10 microliters/well of 40 nM oligodeoxynucleotide probe in 3x triplex-forming buffer consisting of 150 mM NaCl, and 150 mM sodium acetate at pH 3.5. The oligodeoxynucleotide probe may be 5x-BODIPY-FL-labeled TTCTTCTTC. After 60 minutes, the fluorescence anisotropy of the BODIPY-FL may be measured in a Tecan Ultra plate reader, using 485 nM. | B | BAO_0000223 | protein complex format | Escherichia coli | None | None | None | None |  |  |  | CHEMBL2094139 | DNA gyrase | Escherichia coli | PROTEIN COMPLEX | CHEMBL3638965 | 37 | BindingDB Database |  | 2015 | None
CHEMBL3659008 |  | None | 454.41 | 0 | 2.12 | BDBM159955 | C[C@@H]1CN2c3c(cc4c(-c5ccco5)noc4c3F)CC3(C(=O)NC(=O)NC3=O)[C@H]2[C@H](C)O1 | IC50 | '=' | 700 | nM | 6.16 |  | 302869 | UO_0000065 | 13.54 | 0.25 | 4.03 | 4.85 | 0 | CHEMBL3706109 | Fluorescence Polarisation Assay: In a black, 384-well polystyrene assay plate, 30 microliters/well of 5 nM Escherichia coli DNA gyrase A/B tetramer and 130 micrograms/ml of topologically relaxed plasmid containing the triplex-forming sequence TTCTTCTTCTTCTTCTTCTTCTTCTTC in an assay buffer consisting of 35 mM Tris-HCl (pH 7.5), 24 mM KCl, 4 mM MgCl2, 2 mM dithiothreitol, 1.8 mM spermidine, 5% (v/v) glycerol, 200 nM bovine serum albumin, 0.8% dimethylsulfoxide, and 0.3 mM ATP may be incubated at ambient temperature for (typically 30 minutes) in the absence or presence of 5-10 different concentrations of test compound. The supercoiling reactions may be quenched by the addition of 10 microliters/well of 40 nM oligodeoxynucleotide probe in 3x triplex-forming buffer consisting of 150 mM NaCl, and 150 mM sodium acetate at pH 3.5. The oligodeoxynucleotide probe may be 5x-BODIPY-FL-labeled TTCTTCTTC. After 60 minutes, the fluorescence anisotropy of the BODIPY-FL may be measured in a Tecan Ultra plate reader, using 485 nM. | B | BAO_0000223 | protein complex format | Escherichia coli | None | None | None | None |  |  |  | CHEMBL2094139 | DNA gyrase | Escherichia coli | PROTEIN COMPLEX | CHEMBL3638965 | 37 | BindingDB Database |  | 2015 | None
CHEMBL3663169 |  | None | 563.96 | 1 | 1.57 | BDBM159991 | C[C@@H]1CN2c3c(nc4c(C(=O)NCc5cccc(C#N)c5)noc4c3Cl)CC3(C(=O)NC(=O)NC3=O)[C@H]2[C@H](C)O1 | IC50 | '=' | 13000 | nM | 4.89 |  | 302905 | UO_0000065 | 8.66 | 0.17 | 3.32 | 2.72 | 0 | CHEMBL3706109 | Fluorescence Polarisation Assay: In a black, 384-well polystyrene assay plate, 30 microliters/well of 5 nM Escherichia coli DNA gyrase A/B tetramer and 130 micrograms/ml of topologically relaxed plasmid containing the triplex-forming sequence TTCTTCTTCTTCTTCTTCTTCTTCTTC in an assay buffer consisting of 35 mM Tris-HCl (pH 7.5), 24 mM KCl, 4 mM MgCl2, 2 mM dithiothreitol, 1.8 mM spermidine, 5% (v/v) glycerol, 200 nM bovine serum albumin, 0.8% dimethylsulfoxide, and 0.3 mM ATP may be incubated at ambient temperature for (typically 30 minutes) in the absence or presence of 5-10 different concentrations of test compound. The supercoiling reactions may be quenched by the addition of 10 microliters/well of 40 nM oligodeoxynucleotide probe in 3x triplex-forming buffer consisting of 150 mM NaCl, and 150 mM sodium acetate at pH 3.5. The oligodeoxynucleotide probe may be 5x-BODIPY-FL-labeled TTCTTCTTC. After 60 minutes, the fluorescence anisotropy of the BODIPY-FL may be measured in a Tecan Ultra plate reader, using 485 nM. | B | BAO_0000223 | protein complex format | Escherichia coli | None | None | None | None |  |  |  | CHEMBL2094139 | DNA gyrase | Escherichia coli | PROTEIN COMPLEX | CHEMBL3638965 | 37 | BindingDB Database |  | 2015 | None
CHEMBL3589071 |  | None | 384.42 | 0 | 1.93 | 39 | O=C(O)C(=O)Nc1nc2c(s1)C[C@@H](NC(=O)c1cc3ccccc3[nH]1)CC2 | IC50 | '=' | 7700 | nM | 5.11 |  |  | UO_0000065 | 13.3 | 0.26 | 3.18 | 4.12 | 0 | CHEMBL3592254 | Inhibition of Escherichia coli DNA gyrase using relaxed pNO1 plasmid and biotinylated oligonucelotide incubated for 30 mins by fluorescence based DNA super-coiling assay | B | BAO_0000223 | protein complex format | Escherichia coli | None | None | None | None |  |  |  | CHEMBL2094139 | DNA gyrase | Escherichia coli | PROTEIN COMPLEX | CHEMBL3588817 | 1 | Scientific Literature | J Med Chem | 2015 | None
CHEMBL3085874 |  | None | 434.16 | 0 | 3.11 | 2 | Nc1nc2c(s1)CC(CNC(=O)c1cc(Br)c(Br)[nH]1)CC2 | IC50 | '=' | 120000 | nM |  | Outside typical range |  | UO_0000065 |  |  |  |  | 0 | CHEMBL3592254 | Inhibition of Escherichia coli DNA gyrase using relaxed pNO1 plasmid and biotinylated oligonucelotide incubated for 30 mins by fluorescence based DNA super-coiling assay | B | BAO_0000223 | protein complex format | Escherichia coli | None | None | None | None |  |  |  | CHEMBL2094139 | DNA gyrase | Escherichia coli | PROTEIN COMPLEX | CHEMBL3588817 | 1 | Scientific Literature | J Med Chem | 2015 | None
CHEMBL3357987 |  | None | 432.41 | 0 | 1 | (+/-)-6 | COCc1noc2c(F)c3c(cc12)CC1(C(=O)NC(=O)NC1=O)C1C(C)OC(C)CN31 | IC50 | '=' | 1600 | nM | 5.8 |  |  | UO_0000065 | 13.4 | 0.26 | 4.8 | 4.71 | 0 | CHEMBL3389960 | Inhibition of Escherichia coli DNA gyrase using fluorescence-tagged DNA by fluorescenct polarization assay | B | BAO_0000223 | protein complex format | Escherichia coli | None | None | None | None |  |  |  | CHEMBL2094139 | DNA gyrase | Escherichia coli | PROTEIN COMPLEX | CHEMBL3352584 | 1 | Scientific Literature | J Med Chem | 2014 | None
CHEMBL5 | NALIDIXIC ACID | 4.0 | 232.24 | 0 | 1.42 | nalidixic acid | CCn1cc(C(=O)O)c(=O)c2ccc(C)nc21 | IC50 | '=' | 100000 | nM | 4 |  |  | UO_0000065 | 17.22 | 0.32 | 2.58 | 5.54 | 0 | CHEMBL3389994 | Inhibition of Escherichia coli DNA gyrase assessed as supercoiled plasmid DNA formation after 30 mins by electrophoretic analysis | B | BAO_0000223 | protein complex format | Escherichia coli | None | None | None | None |  |  |  | CHEMBL2094139 | DNA gyrase | Escherichia coli | PROTEIN COMPLEX | CHEMBL3351381 | 1 | Scientific Literature | J Med Chem | 2014 | None
CHEMBL3357489 |  | None | 322.45 | 1 | 5.07 | 2e | CCCCCCCCOc1cc(O)cc(O)c1C(=O)C(C)CC | IC50 | '>' | 1000000 | nM |  | Outside typical range |  | UO_0000065 |  |  |  |  | 0 | CHEMBL3389994 | Inhibition of Escherichia coli DNA gyrase assessed as supercoiled plasmid DNA formation after 30 mins by electrophoretic analysis | B | BAO_0000223 | protein complex format | Escherichia coli | None | None | None | None |  |  |  | CHEMBL2094139 | DNA gyrase | Escherichia coli | PROTEIN COMPLEX | CHEMBL3351381 | 1 | Scientific Literature | J Med Chem | 2014 | None
CHEMBL3357983 |  | None | 402.38 | 0 | 1.17 | (-)-2 | Cc1noc2c(F)c3c(cc12)CC1(C(=O)NC(=O)NC1=O)[C@H]1[C@H](C)O[C@@H](C)CN31 | IC50 | '=' | 26 | nM | 7.58 |  |  | UO_0000065 | 18.85 | 0.36 | 6.42 | 6.67 | 0 | CHEMBL3389960 | Inhibition of Escherichia coli DNA gyrase using fluorescence-tagged DNA by fluorescenct polarization assay | B | BAO_0000223 | protein complex format | Escherichia coli | None | None | None | None |  |  |  | CHEMBL2094139 | DNA gyrase | Escherichia coli | PROTEIN COMPLEX | CHEMBL3352584 | 1 | Scientific Literature | J Med Chem | 2014 | None
CHEMBL4287279 |  | None | 220.66 | 0 | 3.84 | 61 | Oc1ccc(Oc2ccc(Cl)cc2)cc1 | IC50 | '=' | 270000 | nM | 3.57 |  |  | UO_0000065 | 16.17 | 0.32 | -0.27 | 12.11 | 0 | CHEMBL4259497 | Inhibition of full length Escherichia coli DNA gyrase ATPase activity measured for 20 mins by lactate dehydrogenase assay | B | BAO_0000223 | protein complex format | Escherichia coli | None | None | None | None |  |  |  | CHEMBL2094139 | DNA gyrase | Escherichia coli | PROTEIN COMPLEX | CHEMBL4257526 | 1 | Scientific Literature | Medchemcomm | 2018 | None
CHEMBL8 | CIPROFLOXACIN | 4.0 | 331.35 | 0 | 1.58 | Ciprofloxacin | O=C(O)c1cn(C2CC2)c2cc(N3CCNCC3)c(F)cc2c1=O | IC50 | '=' | 500 | nM | 6.3 |  |  | UO_0000065 | 19.02 | 0.36 | 4.72 | 8.45 | 1 | CHEMBL4431458 | Inhibition of Escherichia coli JMtacA/JMtacB DNA gyrase subunit A2B2 S83W mutant using relaxed pBR322 DNA as substrate incubated for 30 mins in presence of ATP by ethidium bromide staining based agarose gel electrophoresis | B | BAO_0000223 | protein complex format | Escherichia coli | None | None | None | None |  |  | UNDEFINED MUTATION | CHEMBL2094139 | DNA gyrase | Escherichia coli | PROTEIN COMPLEX | CHEMBL4431297 | 1 | Scientific Literature | Medchemcomm | 2016 | None
CHEMBL4291620 |  | None | 454.51 | 0 | 4.11 | 4 | Cc1ccc(C(F)(F)F)cc1S(=O)(=O)N[C@@H]1CCN(Cc2ccc(OC3CC3)cc2)C1 | IC50 | '=' | 170 | nM | 6.77 |  |  | UO_0000065 | 14.89 | 0.3 | 2.66 | 11.54 | 0 | CHEMBL4262185 | Inhibition of Escherichia coli DNA gyrase assessed as inhibition of pUC19 supercoiling after 30 mins by agarose gel electrophoresis | B | BAO_0000223 | protein complex format | Escherichia coli | None | None | None | None |  |  |  | CHEMBL2094139 | DNA gyrase | Escherichia coli | PROTEIN COMPLEX | CHEMBL4261496 | 1 | Scientific Literature | Medchemcomm | 2017 | None
CHEMBL5089465 |  | None | 543.58 | 1 | 1.58 | 5a | NS(=O)(=O)c1ccc(NC(=O)CN2CCN(c3cc4c(cc3F)c(=O)c(C(=O)O)cn4C3CC3)CC2)cc1 | IC50 | '=' | 1320 | nM | 5.88 |  |  | UO_0000065 | 10.82 | 0.21 | 4.3 | 3.79 | 0 | CHEMBL5041012 | Inhibition of Escherichia coli DNA gyrase supercoiling activity using pBR322 as substrate incubated for 30 mins by fluorimetric assay | B | BAO_0000223 | protein complex format | Escherichia coli | None | None | None | None |  |  |  | CHEMBL2094139 | DNA gyrase | Escherichia coli | PROTEIN COMPLEX | CHEMBL5038626 | 1 | Scientific Literature | Eur J Med Chem | 2022 | None | TIME = 0.5 hr | INHIBITOR
CHEMBL5198597 |  | None | 520.55 | 1 | 2.06 | 25 | COc1cnc2ccc(=O)n(CCCN[C@H]3CC[C@H]4[C@H](C3)OC(=O)N4c3ccc4c(n3)NC(=O)CO4)c2c1 | IC50 | '=' | 460 | nM | 6.34 |  |  | UO_0000065 | 12.17 | 0.23 | 4.28 | 4.63 | 0 | CHEMBL5146125 | Inhibition of Escherichia coli DNA gyrase supercoiling activity | B | BAO_0000223 | protein complex format | Escherichia coli | None | None | None | None |  |  |  | CHEMBL2094139 | DNA gyrase | Escherichia coli | PROTEIN COMPLEX | CHEMBL5143607 | 1 | Scientific Literature | Bioorg Med Chem Lett | 2022 | None |  | INHIBITOR
CHEMBL3658936 |  | None | 471.49 | 0 | 1.85 | BDBM159865 | C[C@@H]1CN2c3c(cc4c(N5CCCCC5)noc4c3F)CC3(C(=O)NC(=O)NC3=O)[C@H]2[C@H](C)O1 | IC50 | '=' | 2400 | nM | 5.62 |  | 302788 | UO_0000065 | 11.92 | 0.23 | 3.77 | 4.8 | 0 | CHEMBL3706109 | Fluorescence Polarisation Assay: In a black, 384-well polystyrene assay plate, 30 microliters/well of 5 nM Escherichia coli DNA gyrase A/B tetramer and 130 micrograms/ml of topologically relaxed plasmid containing the triplex-forming sequence TTCTTCTTCTTCTTCTTCTTCTTCTTC in an assay buffer consisting of 35 mM Tris-HCl (pH 7.5), 24 mM KCl, 4 mM MgCl2, 2 mM dithiothreitol, 1.8 mM spermidine, 5% (v/v) glycerol, 200 nM bovine serum albumin, 0.8% dimethylsulfoxide, and 0.3 mM ATP may be incubated at ambient temperature for (typically 30 minutes) in the absence or presence of 5-10 different concentrations of test compound. The supercoiling reactions may be quenched by the addition of 10 microliters/well of 40 nM oligodeoxynucleotide probe in 3x triplex-forming buffer consisting of 150 mM NaCl, and 150 mM sodium acetate at pH 3.5. The oligodeoxynucleotide probe may be 5x-BODIPY-FL-labeled TTCTTCTTC. After 60 minutes, the fluorescence anisotropy of the BODIPY-FL may be measured in a Tecan Ultra plate reader, using 485 nM. | B | BAO_0000223 | protein complex format | Escherichia coli | None | None | None | None |  |  |  | CHEMBL2094139 | DNA gyrase | Escherichia coli | PROTEIN COMPLEX | CHEMBL3638965 | 37 | BindingDB Database |  | 2015 | None
CHEMBL3658962 |  | None | 487.93 | 0 | 2.5 | BDBM159892 | C[C@@H]1CN2c3c(cc4c(-c5nccs5)noc4c3Cl)CC3(C(=O)NC(=O)NC3=O)[C@H]2[C@H](C)O1 | IC50 | '=' | 1000 | nM | 6 |  | 302814 | UO_0000065 | 12.3 | 0.25 | 3.5 | 4.74 | 0 | CHEMBL3706109 | Fluorescence Polarisation Assay: In a black, 384-well polystyrene assay plate, 30 microliters/well of 5 nM Escherichia coli DNA gyrase A/B tetramer and 130 micrograms/ml of topologically relaxed plasmid containing the triplex-forming sequence TTCTTCTTCTTCTTCTTCTTCTTCTTC in an assay buffer consisting of 35 mM Tris-HCl (pH 7.5), 24 mM KCl, 4 mM MgCl2, 2 mM dithiothreitol, 1.8 mM spermidine, 5% (v/v) glycerol, 200 nM bovine serum albumin, 0.8% dimethylsulfoxide, and 0.3 mM ATP may be incubated at ambient temperature for (typically 30 minutes) in the absence or presence of 5-10 different concentrations of test compound. The supercoiling reactions may be quenched by the addition of 10 microliters/well of 40 nM oligodeoxynucleotide probe in 3x triplex-forming buffer consisting of 150 mM NaCl, and 150 mM sodium acetate at pH 3.5. The oligodeoxynucleotide probe may be 5x-BODIPY-FL-labeled TTCTTCTTC. After 60 minutes, the fluorescence anisotropy of the BODIPY-FL may be measured in a Tecan Ultra plate reader, using 485 nM. | B | BAO_0000223 | protein complex format | Escherichia coli | None | None | None | None |  |  |  | CHEMBL2094139 | DNA gyrase | Escherichia coli | PROTEIN COMPLEX | CHEMBL3638965 | 37 | BindingDB Database |  | 2015 | None
CHEMBL3658987 |  | None | 466.43 | 0 | 1.31 | BDBM159919 | C[C@H]1CN2c3c(cc4c(-c5cccnn5)noc4c3F)CC3(C(=O)NC(=O)NC3=O)[C@@H]2[C@@H](C)O1 | IC50 | '=' | 500 | nM | 6.3 |  | 302841 | UO_0000065 | 13.51 | 0.25 | 4.99 | 4.52 | 0 | CHEMBL3706109 | Fluorescence Polarisation Assay: In a black, 384-well polystyrene assay plate, 30 microliters/well of 5 nM Escherichia coli DNA gyrase A/B tetramer and 130 micrograms/ml of topologically relaxed plasmid containing the triplex-forming sequence TTCTTCTTCTTCTTCTTCTTCTTCTTC in an assay buffer consisting of 35 mM Tris-HCl (pH 7.5), 24 mM KCl, 4 mM MgCl2, 2 mM dithiothreitol, 1.8 mM spermidine, 5% (v/v) glycerol, 200 nM bovine serum albumin, 0.8% dimethylsulfoxide, and 0.3 mM ATP may be incubated at ambient temperature for (typically 30 minutes) in the absence or presence of 5-10 different concentrations of test compound. The supercoiling reactions may be quenched by the addition of 10 microliters/well of 40 nM oligodeoxynucleotide probe in 3x triplex-forming buffer consisting of 150 mM NaCl, and 150 mM sodium acetate at pH 3.5. The oligodeoxynucleotide probe may be 5x-BODIPY-FL-labeled TTCTTCTTC. After 60 minutes, the fluorescence anisotropy of the BODIPY-FL may be measured in a Tecan Ultra plate reader, using 485 nM. | B | BAO_0000223 | protein complex format | Escherichia coli | None | None | None | None |  |  |  | CHEMBL2094139 | DNA gyrase | Escherichia coli | PROTEIN COMPLEX | CHEMBL3638965 | 37 | BindingDB Database |  | 2015 | None
CHEMBL3658991 |  | None | 500.87 | 1 | 1.97 | BDBM159926 | C[C@@H]1CN2c3c(cc4c(-c5nccnc5Cl)noc4c3F)CC3(C(=O)NC(=O)NC3=O)[C@H]2[C@H](C)O1 | IC50 | '=' | 800 | nM | 6.1 |  | 302846 | UO_0000065 | 12.17 | 0.24 | 4.13 | 4.37 | 0 | CHEMBL3706109 | Fluorescence Polarisation Assay: In a black, 384-well polystyrene assay plate, 30 microliters/well of 5 nM Escherichia coli DNA gyrase A/B tetramer and 130 micrograms/ml of topologically relaxed plasmid containing the triplex-forming sequence TTCTTCTTCTTCTTCTTCTTCTTCTTC in an assay buffer consisting of 35 mM Tris-HCl (pH 7.5), 24 mM KCl, 4 mM MgCl2, 2 mM dithiothreitol, 1.8 mM spermidine, 5% (v/v) glycerol, 200 nM bovine serum albumin, 0.8% dimethylsulfoxide, and 0.3 mM ATP may be incubated at ambient temperature for (typically 30 minutes) in the absence or presence of 5-10 different concentrations of test compound. The supercoiling reactions may be quenched by the addition of 10 microliters/well of 40 nM oligodeoxynucleotide probe in 3x triplex-forming buffer consisting of 150 mM NaCl, and 150 mM sodium acetate at pH 3.5. The oligodeoxynucleotide probe may be 5x-BODIPY-FL-labeled TTCTTCTTC. After 60 minutes, the fluorescence anisotropy of the BODIPY-FL may be measured in a Tecan Ultra plate reader, using 485 nM. | B | BAO_0000223 | protein complex format | Escherichia coli | None | None | None | None |  |  |  | CHEMBL2094139 | DNA gyrase | Escherichia coli | PROTEIN COMPLEX | CHEMBL3638965 | 37 | BindingDB Database |  | 2015 | None
CHEMBL3658992 |  | None | 500.87 | 1 | 1.97 | BDBM159927 | C[C@@H]1CN2c3c(cc4c(-c5cncc(Cl)n5)noc4c3F)CC3(C(=O)NC(=O)NC3=O)[C@H]2[C@H](C)O1 | IC50 | '=' | 800 | nM | 6.1 |  | 302847 | UO_0000065 | 12.17 | 0.24 | 4.13 | 4.37 | 0 | CHEMBL3706109 | Fluorescence Polarisation Assay: In a black, 384-well polystyrene assay plate, 30 microliters/well of 5 nM Escherichia coli DNA gyrase A/B tetramer and 130 micrograms/ml of topologically relaxed plasmid containing the triplex-forming sequence TTCTTCTTCTTCTTCTTCTTCTTCTTC in an assay buffer consisting of 35 mM Tris-HCl (pH 7.5), 24 mM KCl, 4 mM MgCl2, 2 mM dithiothreitol, 1.8 mM spermidine, 5% (v/v) glycerol, 200 nM bovine serum albumin, 0.8% dimethylsulfoxide, and 0.3 mM ATP may be incubated at ambient temperature for (typically 30 minutes) in the absence or presence of 5-10 different concentrations of test compound. The supercoiling reactions may be quenched by the addition of 10 microliters/well of 40 nM oligodeoxynucleotide probe in 3x triplex-forming buffer consisting of 150 mM NaCl, and 150 mM sodium acetate at pH 3.5. The oligodeoxynucleotide probe may be 5x-BODIPY-FL-labeled TTCTTCTTC. After 60 minutes, the fluorescence anisotropy of the BODIPY-FL may be measured in a Tecan Ultra plate reader, using 485 nM. | B | BAO_0000223 | protein complex format | Escherichia coli | None | None | None | None |  |  |  | CHEMBL2094139 | DNA gyrase | Escherichia coli | PROTEIN COMPLEX | CHEMBL3638965 | 37 | BindingDB Database |  | 2015 | None
CHEMBL3658997 |  | None | 542.55 | 1 | 1.68 | BDBM159934 | C[C@@H]1CN2c3c(cc4c(-c5nc(C(=O)N(C)C)cs5)noc4c3F)CC3(C(=O)NC(=O)NC3=O)[C@H]2[C@H](C)O1 | IC50 | '=' | 5000 | nM | 5.3 |  | 302852 | UO_0000065 | 9.77 | 0.19 | 3.62 | 3.61 | 0 | CHEMBL3706109 | Fluorescence Polarisation Assay: In a black, 384-well polystyrene assay plate, 30 microliters/well of 5 nM Escherichia coli DNA gyrase A/B tetramer and 130 micrograms/ml of topologically relaxed plasmid containing the triplex-forming sequence TTCTTCTTCTTCTTCTTCTTCTTCTTC in an assay buffer consisting of 35 mM Tris-HCl (pH 7.5), 24 mM KCl, 4 mM MgCl2, 2 mM dithiothreitol, 1.8 mM spermidine, 5% (v/v) glycerol, 200 nM bovine serum albumin, 0.8% dimethylsulfoxide, and 0.3 mM ATP may be incubated at ambient temperature for (typically 30 minutes) in the absence or presence of 5-10 different concentrations of test compound. The supercoiling reactions may be quenched by the addition of 10 microliters/well of 40 nM oligodeoxynucleotide probe in 3x triplex-forming buffer consisting of 150 mM NaCl, and 150 mM sodium acetate at pH 3.5. The oligodeoxynucleotide probe may be 5x-BODIPY-FL-labeled TTCTTCTTC. After 60 minutes, the fluorescence anisotropy of the BODIPY-FL may be measured in a Tecan Ultra plate reader, using 485 nM. | B | BAO_0000223 | protein complex format | Escherichia coli | None | None | None | None |  |  |  | CHEMBL2094139 | DNA gyrase | Escherichia coli | PROTEIN COMPLEX | CHEMBL3638965 | 37 | BindingDB Database |  | 2015 | None
CHEMBL4746419 |  | None | 505.79 | 0 | 2.83 | 9b | Cc1[nH]c(C(=O)Nc2ccc(C(=O)NCC(=O)O)cc2OC2CCNCC2)c(Cl)c1Cl.Cl | IC50 | '=' | 17 | nM | 7.77 |  |  | UO_0000065 | 16.55 | 0.34 | 4.94 | 5.86 | 0 | CHEMBL4666343 | Inhibition of Escherichia coli DNA gyrase using biotinylated oligonucleotide as substrate incubated for 30 mins in presence of ATP by fluorescence-based microplate reader assay | B | BAO_0000223 | protein complex format | Escherichia coli | None | None | None | None |  |  |  | CHEMBL2094139 | DNA gyrase | Escherichia coli | PROTEIN COMPLEX | CHEMBL4665629 | 1 | Scientific Literature | Eur J Med Chem | 2019 | None | TIME = 0.5 hr | INHIBITOR
CHEMBL3658964 |  | None | 459.48 | 0 | 1.7 | BDBM159894 | CCCN(C)c1noc2c(F)c3c(cc12)CC1(C(=O)NC(=O)NC1=O)[C@H]1[C@H](C)O[C@H](C)CN31 | IC50 | '=' | 500 | nM | 6.3 |  | 302816 | UO_0000065 | 13.71 | 0.26 | 4.6 | 5.39 | 0 | CHEMBL3706109 | Fluorescence Polarisation Assay: In a black, 384-well polystyrene assay plate, 30 microliters/well of 5 nM Escherichia coli DNA gyrase A/B tetramer and 130 micrograms/ml of topologically relaxed plasmid containing the triplex-forming sequence TTCTTCTTCTTCTTCTTCTTCTTCTTC in an assay buffer consisting of 35 mM Tris-HCl (pH 7.5), 24 mM KCl, 4 mM MgCl2, 2 mM dithiothreitol, 1.8 mM spermidine, 5% (v/v) glycerol, 200 nM bovine serum albumin, 0.8% dimethylsulfoxide, and 0.3 mM ATP may be incubated at ambient temperature for (typically 30 minutes) in the absence or presence of 5-10 different concentrations of test compound. The supercoiling reactions may be quenched by the addition of 10 microliters/well of 40 nM oligodeoxynucleotide probe in 3x triplex-forming buffer consisting of 150 mM NaCl, and 150 mM sodium acetate at pH 3.5. The oligodeoxynucleotide probe may be 5x-BODIPY-FL-labeled TTCTTCTTC. After 60 minutes, the fluorescence anisotropy of the BODIPY-FL may be measured in a Tecan Ultra plate reader, using 485 nM. | B | BAO_0000223 | protein complex format | Escherichia coli | None | None | None | None |  |  |  | CHEMBL2094139 | DNA gyrase | Escherichia coli | PROTEIN COMPLEX | CHEMBL3638965 | 37 | BindingDB Database |  | 2015 | None
CHEMBL3658975 |  | None | 488.86 | 0 | 1.7 | BDBM159907 | C[C@@H]1CN2c3c(cc4c(-n5cc(Cl)cn5)noc4c3F)CC3(C(=O)NC(=O)NC3=O)[C@H]2[C@H](C)O1 | IC50 | '=' | 9300 | nM | 5.03 |  | 302829 | UO_0000065 | 10.29 | 0.2 | 3.33 | 3.82 | 0 | CHEMBL3706109 | Fluorescence Polarisation Assay: In a black, 384-well polystyrene assay plate, 30 microliters/well of 5 nM Escherichia coli DNA gyrase A/B tetramer and 130 micrograms/ml of topologically relaxed plasmid containing the triplex-forming sequence TTCTTCTTCTTCTTCTTCTTCTTCTTC in an assay buffer consisting of 35 mM Tris-HCl (pH 7.5), 24 mM KCl, 4 mM MgCl2, 2 mM dithiothreitol, 1.8 mM spermidine, 5% (v/v) glycerol, 200 nM bovine serum albumin, 0.8% dimethylsulfoxide, and 0.3 mM ATP may be incubated at ambient temperature for (typically 30 minutes) in the absence or presence of 5-10 different concentrations of test compound. The supercoiling reactions may be quenched by the addition of 10 microliters/well of 40 nM oligodeoxynucleotide probe in 3x triplex-forming buffer consisting of 150 mM NaCl, and 150 mM sodium acetate at pH 3.5. The oligodeoxynucleotide probe may be 5x-BODIPY-FL-labeled TTCTTCTTC. After 60 minutes, the fluorescence anisotropy of the BODIPY-FL may be measured in a Tecan Ultra plate reader, using 485 nM. | B | BAO_0000223 | protein complex format | Escherichia coli | None | None | None | None |  |  |  | CHEMBL2094139 | DNA gyrase | Escherichia coli | PROTEIN COMPLEX | CHEMBL3638965 | 37 | BindingDB Database |  | 2015 | None
CHEMBL3658981 |  | None | 483.46 | 0 | 2.13 | BDBM159913 | Cc1noc(C)c1-c1noc2c(F)c3c(cc12)CC1(C(=O)NC(=O)NC1=O)[C@H]1[C@H](C)O[C@H](C)CN31 | IC50 | '=' | 3200 | nM | 5.5 |  | 302835 | UO_0000065 | 11.37 | 0.21 | 3.36 | 3.93 | 0 | CHEMBL3706109 | Fluorescence Polarisation Assay: In a black, 384-well polystyrene assay plate, 30 microliters/well of 5 nM Escherichia coli DNA gyrase A/B tetramer and 130 micrograms/ml of topologically relaxed plasmid containing the triplex-forming sequence TTCTTCTTCTTCTTCTTCTTCTTCTTC in an assay buffer consisting of 35 mM Tris-HCl (pH 7.5), 24 mM KCl, 4 mM MgCl2, 2 mM dithiothreitol, 1.8 mM spermidine, 5% (v/v) glycerol, 200 nM bovine serum albumin, 0.8% dimethylsulfoxide, and 0.3 mM ATP may be incubated at ambient temperature for (typically 30 minutes) in the absence or presence of 5-10 different concentrations of test compound. The supercoiling reactions may be quenched by the addition of 10 microliters/well of 40 nM oligodeoxynucleotide probe in 3x triplex-forming buffer consisting of 150 mM NaCl, and 150 mM sodium acetate at pH 3.5. The oligodeoxynucleotide probe may be 5x-BODIPY-FL-labeled TTCTTCTTC. After 60 minutes, the fluorescence anisotropy of the BODIPY-FL may be measured in a Tecan Ultra plate reader, using 485 nM. | B | BAO_0000223 | protein complex format | Escherichia coli | None | None | None | None |  |  |  | CHEMBL2094139 | DNA gyrase | Escherichia coli | PROTEIN COMPLEX | CHEMBL3638965 | 37 | BindingDB Database |  | 2015 | None
CHEMBL3659002 |  | None | 456.35 | 0 | 1.88 | BDBM159941 | C[C@H]1CN2c3c(cc4c(C(F)(F)F)noc4c3F)CC3(C(=O)NC(=O)NC3=O)[C@@H]2[C@@H](C)O1 | IC50 | '=' | 65000 | nM | 4.19 |  | 302858 | UO_0000065 | 9.18 | 0.18 | 2.31 | 3.68 | 0 | CHEMBL3706109 | Fluorescence Polarisation Assay: In a black, 384-well polystyrene assay plate, 30 microliters/well of 5 nM Escherichia coli DNA gyrase A/B tetramer and 130 micrograms/ml of topologically relaxed plasmid containing the triplex-forming sequence TTCTTCTTCTTCTTCTTCTTCTTCTTC in an assay buffer consisting of 35 mM Tris-HCl (pH 7.5), 24 mM KCl, 4 mM MgCl2, 2 mM dithiothreitol, 1.8 mM spermidine, 5% (v/v) glycerol, 200 nM bovine serum albumin, 0.8% dimethylsulfoxide, and 0.3 mM ATP may be incubated at ambient temperature for (typically 30 minutes) in the absence or presence of 5-10 different concentrations of test compound. The supercoiling reactions may be quenched by the addition of 10 microliters/well of 40 nM oligodeoxynucleotide probe in 3x triplex-forming buffer consisting of 150 mM NaCl, and 150 mM sodium acetate at pH 3.5. The oligodeoxynucleotide probe may be 5x-BODIPY-FL-labeled TTCTTCTTC. After 60 minutes, the fluorescence anisotropy of the BODIPY-FL may be measured in a Tecan Ultra plate reader, using 485 nM. | B | BAO_0000223 | protein complex format | Escherichia coli | None | None | None | None |  |  |  | CHEMBL2094139 | DNA gyrase | Escherichia coli | PROTEIN COMPLEX | CHEMBL3638965 | 37 | BindingDB Database |  | 2015 | None
CHEMBL3357986 |  | None | 438.36 | 0 | 1.8 | BDBM159943 | C[C@@H]1CN2c3c(cc4c(C(F)F)noc4c3F)CC3(C(=O)NC(=O)NC3=O)[C@H]2[C@H](C)O1 | IC50 | '=' | 400 | nM | 6.4 |  | 302862 | UO_0000065 | 14.6 | 0.28 | 4.6 | 5.62 | 0 | CHEMBL3706109 | Fluorescence Polarisation Assay: In a black, 384-well polystyrene assay plate, 30 microliters/well of 5 nM Escherichia coli DNA gyrase A/B tetramer and 130 micrograms/ml of topologically relaxed plasmid containing the triplex-forming sequence TTCTTCTTCTTCTTCTTCTTCTTCTTC in an assay buffer consisting of 35 mM Tris-HCl (pH 7.5), 24 mM KCl, 4 mM MgCl2, 2 mM dithiothreitol, 1.8 mM spermidine, 5% (v/v) glycerol, 200 nM bovine serum albumin, 0.8% dimethylsulfoxide, and 0.3 mM ATP may be incubated at ambient temperature for (typically 30 minutes) in the absence or presence of 5-10 different concentrations of test compound. The supercoiling reactions may be quenched by the addition of 10 microliters/well of 40 nM oligodeoxynucleotide probe in 3x triplex-forming buffer consisting of 150 mM NaCl, and 150 mM sodium acetate at pH 3.5. The oligodeoxynucleotide probe may be 5x-BODIPY-FL-labeled TTCTTCTTC. After 60 minutes, the fluorescence anisotropy of the BODIPY-FL may be measured in a Tecan Ultra plate reader, using 485 nM. | B | BAO_0000223 | protein complex format | Escherichia coli | None | None | None | None |  |  |  | CHEMBL2094139 | DNA gyrase | Escherichia coli | PROTEIN COMPLEX | CHEMBL3638965 | 37 | BindingDB Database |  | 2015 | None
CHEMBL3659011 |  | None | 472.47 | 0 | 1.75 | BDBM159958 | C[C@@H]1CN2c3c(cc4c(C5CCOCC5)noc4c3F)CC3(C(=O)NC(=O)NC3=O)[C@H]2[C@H](C)O1 | IC50 | '=' | 4100 | nM | 5.39 |  | 302872 | UO_0000065 | 11.4 | 0.22 | 3.64 | 4.38 | 0 | CHEMBL3706109 | Fluorescence Polarisation Assay: In a black, 384-well polystyrene assay plate, 30 microliters/well of 5 nM Escherichia coli DNA gyrase A/B tetramer and 130 micrograms/ml of topologically relaxed plasmid containing the triplex-forming sequence TTCTTCTTCTTCTTCTTCTTCTTCTTC in an assay buffer consisting of 35 mM Tris-HCl (pH 7.5), 24 mM KCl, 4 mM MgCl2, 2 mM dithiothreitol, 1.8 mM spermidine, 5% (v/v) glycerol, 200 nM bovine serum albumin, 0.8% dimethylsulfoxide, and 0.3 mM ATP may be incubated at ambient temperature for (typically 30 minutes) in the absence or presence of 5-10 different concentrations of test compound. The supercoiling reactions may be quenched by the addition of 10 microliters/well of 40 nM oligodeoxynucleotide probe in 3x triplex-forming buffer consisting of 150 mM NaCl, and 150 mM sodium acetate at pH 3.5. The oligodeoxynucleotide probe may be 5x-BODIPY-FL-labeled TTCTTCTTC. After 60 minutes, the fluorescence anisotropy of the BODIPY-FL may be measured in a Tecan Ultra plate reader, using 485 nM. | B | BAO_0000223 | protein complex format | Escherichia coli | None | None | None | None |  |  |  | CHEMBL2094139 | DNA gyrase | Escherichia coli | PROTEIN COMPLEX | CHEMBL3638965 | 37 | BindingDB Database |  | 2015 | None
CHEMBL4649698 |  | None | 698.8 | 2 | 5.34 | 7 | COc1cc2c(cc1OCCCC(=O)Nc1cc(C(=O)Nc3ccc4oc(C(=O)N5CCSCC5)cc4c3)n(C)c1)N=C[C@@H]1CCCN1C2=O | IC50 | [11 empty] | 0 | CHEMBL4612949 | Inhibition of Escherichia coli DNA gyrase using relaxed pNO1 as substrate by gel based fluorescence assay | B | BAO_0000223 | protein complex format | Escherichia coli | None | None | None | None |  |  |  | CHEMBL2094139 | DNA gyrase | Escherichia coli | PROTEIN COMPLEX | CHEMBL4610120 | 1 | Scientific Literature | J Med Chem | 2020 | None
CHEMBL4752218 |  | None | 412.49 | 0 | 2.51 | II-c | CCn1cc(-c2csc(N)n2)c(=O)c2cc(F)c(N3CCN(CC#N)CC3)cc21 | IC50 | '=' | 16700 | nM | 4.78 |  |  | UO_0000065 | 11.58 | 0.22 | 2.27 | 5.24 | 0 | CHEMBL4666210 | Inhibition of Escherichia coli DNA gyrase holoenzyme assessed as reduction in pBR322 DNA supercoiling using pBR322 plasmid DNA as substrate incubated for 90 mins in presence of ATP by ethidium bromide staining based agarose gel electrophoresis analysis | B | BAO_0000223 | protein complex format | Escherichia coli | None | None | None | None |  |  |  | CHEMBL2094139 | DNA gyrase | Escherichia coli | PROTEIN COMPLEX | CHEMBL4665627 | 1 | Scientific Literature | Eur J Med Chem | 2019 | None | TIME = 1.5 hr | INHIBITOR
CHEMBL5201226 |  | None | 396.92 | 0 | 4.1 | 24 | COc1ccccc1-c1cc(C(=O)N[C@@H](CN)c2ccccc2)ccc1C.Cl | IC50 | '=' | 153000 | nM |  | Outside typical range |  | UO_0000065 |  |  |  |  | 0 | CHEMBL5106090 | Inhibition of Escherichia coli DNA gyrase supercoiling activity using pBR322 as substrate incubated for 30 mins measured by gel-based assay | B | BAO_0000223 | protein complex format | Escherichia coli | None | None | None | None |  |  |  | CHEMBL2094139 | DNA gyrase | Escherichia coli | PROTEIN COMPLEX | CHEMBL5104153 | 1 | Scientific Literature | RSC Med Chem | 2022 | None | TIME = 0.5 hr | INHIBITOR
CHEMBL4531538 |  | None | 540.02 | 1 | 2.57 | Cpd E | O=C1CNc2nc(CNC34CCC(CCc5c(Cl)cnc6ccc(=O)n(CCO)c56)(CC3)OC4)ccc2O1 | IC50 | '=' | 140 | nM | 6.85 |  |  | UO_0000065 | 12.69 | 0.25 | 4.28 | 5.37 | 0 | CHEMBL4375021 | Inhibition of Escherichia coli DNA gyrase | B | BAO_0000223 | protein complex format | Escherichia coli | None | None | None | None |  |  |  | CHEMBL2094139 | DNA gyrase | Escherichia coli | PROTEIN COMPLEX | CHEMBL4373693 | 1 | Scientific Literature | J Med Chem | 2019 | None
CHEMBL4581035 |  | None | 406.45 | 0 | 3.62 | 2 | CCNC(=O)Nc1cc(Nc2ccc(OC)cc2)c(C(=O)Nc2cccnc2)cn1 | IC50 | '=' | 19 | nM | 7.72 |  |  | UO_0000065 | 19 | 0.35 | 4.1 | 6.58 | 0 | CHEMBL4386907 | Inhibition of Escherichia coli DNA gyrase(A2B2 tetramer) preincubated for 5 mins followed by ATP addition and measured once per minute for 20 to 30 minutes by ATPase assay | B | BAO_0000223 | protein complex format | Escherichia coli | None | None | None | None |  |  |  | CHEMBL2094139 | DNA gyrase | Escherichia coli | PROTEIN COMPLEX | CHEMBL4385628 | 1 | Scientific Literature | Bioorg Med Chem | 2019 | None
CHEMBL4469062 |  | None | 586 | 1 | 3.3 | 4d | CCn1cc(C(=O)O)c(=O)c2cc(F)c(N3CC[N+]4(CN5C(=N4)C(C(=O)O)=Cc4ccccc45)C(C)C3)c(F)c21.[Cl-] | IC50 | '=' | 2440 | nM | 5.61 |  |  | UO_0000065 | 10.19 | 0.19 | 2.31 | 4.86 | 0 | CHEMBL4399126 | Inhibition of Escherichia coli DNA gyrase super-coiling activity using relaxed pNO1 DNA as substrate incubated for 30 mins by fluorescence assay | B | BAO_0000223 | protein complex format | Escherichia coli | None | None | None | None |  |  |  | CHEMBL2094139 | DNA gyrase | Escherichia coli | PROTEIN COMPLEX | CHEMBL4396913 | 1 | Scientific Literature | Eur J Med Chem | 2019 | None
CHEMBL8 | CIPROFLOXACIN | 4.0 | 331.35 | 0 | 1.58 | Ciprofloxacin | O=C(O)c1cn(C2CC2)c2cc(N3CCNCC3)c(F)cc2c1=O | IC50 | '=' | 122 | nM | 6.91 |  |  | UO_0000065 | 20.87 | 0.39 | 5.33 | 9.27 | 0 | CHEMBL4399126 | Inhibition of Escherichia coli DNA gyrase super-coiling activity using relaxed pNO1 DNA as substrate incubated for 30 mins by fluorescence assay | B | BAO_0000223 | protein complex format | Escherichia coli | None | None | None | None |  |  |  | CHEMBL2094139 | DNA gyrase | Escherichia coli | PROTEIN COMPLEX | CHEMBL4396913 | 1 | Scientific Literature | Eur J Med Chem | 2019 | None
CHEMBL4792173 |  | None | 413.24 | 0 | 3.52 | 10 | Cc1[nH]c(C(=O)Nc2ccc3nc(NC(=O)C(=O)O)sc3c2)c(Cl)c1Cl | IC50 | '=' | 29 | nM | 7.54 |  |  | UO_0000065 | 18.24 | 0.4 | 4.02 | 6.07 | 0 | CHEMBL4672941 | Inhibition of Escherichia coli DNA gyrase using relaxed pNO1 plasmid DNA as substrate incubated for 30 mins by fluorescence assay | B | BAO_0000223 | protein complex format | Escherichia coli | None | None | None | None |  |  |  | CHEMBL2094139 | DNA gyrase | Escherichia coli | PROTEIN COMPLEX | CHEMBL4665899 | 1 | Scientific Literature | ACS Med Chem Lett | 2020 | None | TIME = 0.5 hr | INHIBITOR
CHEMBL3659001 |  | None | 479.47 | 0 | 2.23 | BDBM159939 | Cc1ccc(-c2noc3c(F)c4c(cc23)CC2(C(=O)NC(=O)NC2=O)[C@H]2[C@H](C)O[C@H](C)CN42)cn1 | IC50 | '=' | 1900 | nM | 5.72 |  | 302856 | UO_0000065 | 11.93 | 0.22 | 3.49 | 4.52 | 0 | CHEMBL3706109 | Fluorescence Polarisation Assay: In a black, 384-well polystyrene assay plate, 30 microliters/well of 5 nM Escherichia coli DNA gyrase A/B tetramer and 130 micrograms/ml of topologically relaxed plasmid containing the triplex-forming sequence TTCTTCTTCTTCTTCTTCTTCTTCTTC in an assay buffer consisting of 35 mM Tris-HCl (pH 7.5), 24 mM KCl, 4 mM MgCl2, 2 mM dithiothreitol, 1.8 mM spermidine, 5% (v/v) glycerol, 200 nM bovine serum albumin, 0.8% dimethylsulfoxide, and 0.3 mM ATP may be incubated at ambient temperature for (typically 30 minutes) in the absence or presence of 5-10 different concentrations of test compound. The supercoiling reactions may be quenched by the addition of 10 microliters/well of 40 nM oligodeoxynucleotide probe in 3x triplex-forming buffer consisting of 150 mM NaCl, and 150 mM sodium acetate at pH 3.5. The oligodeoxynucleotide probe may be 5x-BODIPY-FL-labeled TTCTTCTTC. After 60 minutes, the fluorescence anisotropy of the BODIPY-FL may be measured in a Tecan Ultra plate reader, using 485 nM. | B | BAO_0000223 | protein complex format | Escherichia coli | None | None | None | None |  |  |  | CHEMBL2094139 | DNA gyrase | Escherichia coli | PROTEIN COMPLEX | CHEMBL3638965 | 37 | BindingDB Database |  | 2015 | None
CHEMBL4779341 |  | None | 580.66 | 1 | 2.74 | 9a | Cl.O=C(O)CNC(=O)c1ccc(NC(=O)c2cc(Br)c(Br)[nH]2)c(OC2CCNCC2)c1 | IC50 | '=' | 20 | nM | 7.7 |  |  | UO_0000065 | 14.15 | 0.35 | 4.96 | 5.81 | 0 | CHEMBL4666343 | Inhibition of Escherichia coli DNA gyrase using biotinylated oligonucleotide as substrate incubated for 30 mins in presence of ATP by fluorescence-based microplate reader assay | B | BAO_0000223 | protein complex format | Escherichia coli | None | None | None | None |  |  |  | CHEMBL2094139 | DNA gyrase | Escherichia coli | PROTEIN COMPLEX | CHEMBL4665629 | 1 | Scientific Literature | Eur J Med Chem | 2019 | None | TIME = 0.5 hr | INHIBITOR
CHEMBL36506 | NOVOBIOCIN | 4.0 | 612.63 | 2 | 3.63 | Novobiocin | CO[C@@H]1[C@@H](OC(N)=O)[C@@H](O)[C@H](Oc2ccc3c(O)c(NC(=O)c4ccc(O)c(CC=C(C)C)c4)c(=O)oc3c2C)OC1(C)C | IC50 | '=' | 170 | nM | 6.77 |  |  | UO_0000065 | 11.05 | 0.21 | 3.14 | 3.38 | 1 | CHEMBL4666343 | Inhibition of Escherichia coli DNA gyrase using biotinylated oligonucleotide as substrate incubated for 30 mins in presence of ATP by fluorescence-based microplate reader assay | B | BAO_0000223 | protein complex format | Escherichia coli | None | None | None | None |  |  |  | CHEMBL2094139 | DNA gyrase | Escherichia coli | PROTEIN COMPLEX | CHEMBL4665629 | 1 | Scientific Literature | Eur J Med Chem | 2019 | None | TIME = 0.5 hr | INHIBITOR
CHEMBL4763698 |  | None | 341.22 | 0 | 4.07 | 12 | Cc1[nH]c(C(=O)Nc2nc3ccc(N)cc3s2)c(Cl)c1Cl | IC50 | '=' | 16000 | nM | 4.8 |  |  | UO_0000065 | 14.06 | 0.31 | 0.73 | 5.72 | 0 | CHEMBL4672941 | Inhibition of Escherichia coli DNA gyrase using relaxed pNO1 plasmid DNA as substrate incubated for 30 mins by fluorescence assay | B | BAO_0000223 | protein complex format | Escherichia coli | None | None | None | None |  |  |  | CHEMBL2094139 | DNA gyrase | Escherichia coli | PROTEIN COMPLEX | CHEMBL4665899 | 1 | Scientific Literature | ACS Med Chem Lett | 2020 | None | TIME = 0.5 hr | INHIBITOR
CHEMBL4744595 |  | None | 485.47 | 1 | 2.56 | 28 | CNc1cc(F)cc2c(N[C@H]3C[C@@H](N)C3)c(C(=O)Nc3ccc(C(=O)O)cc3)c(=O)[nH]c12.O=CO | IC50 | '=' | 2.66 | nM | 8.57 |  |  | UO_0000065 | 19.51 | 0.37 | 6.02 | 5.74 | 0 | CHEMBL4703502 | Inhibition of Escherichia coli DNA gyrase by measuring supercoiling activity incubated for 60 mins by fluorescence based assay | B | BAO_0000223 | protein complex format | Escherichia coli | None | None | None | None |  |  |  | CHEMBL2094139 | DNA gyrase | Escherichia coli | PROTEIN COMPLEX | CHEMBL4699558 | 1 | Scientific Literature | Bioorg Med Chem | 2020 | None | TIME = 1.0 hr | INHIBITOR
CHEMBL4756218 |  | None | 583.47 | 1 | 4.86 | 8d | Cc1[nH]c(C(=O)Nc2ccc(C(=O)N[C@H](C)C(=O)O)cc2OC2CCN(C(=O)OC(C)(C)C)CC2)c(Cl)c1Cl | IC50 | '=' | 71 | nM | 7.15 |  |  | UO_0000065 | 12.25 | 0.25 | 2.29 | 4.76 | 0 | CHEMBL4666343 | Inhibition of Escherichia coli DNA gyrase using biotinylated oligonucleotide as substrate incubated for 30 mins in presence of ATP by fluorescence-based microplate reader assay | B | BAO_0000223 | protein complex format | Escherichia coli | None | None | None | None |  |  |  | CHEMBL2094139 | DNA gyrase | Escherichia coli | PROTEIN COMPLEX | CHEMBL4665629 | 1 | Scientific Literature | Eur J Med Chem | 2019 | None | TIME = 0.5 hr | INHIBITOR
CHEMBL4468881 |  | None | 504.55 | 1 | 2.13 | Cpd F | COc1ccc2c3conc3c(=O)n(CCN3CCC(NCc4ccc5c(n4)NC(=O)CO5)CC3)c2c1 | IC50 | '=' | 1660 | nM | 5.78 |  |  | UO_0000065 | 11.46 | 0.21 | 3.65 | 4.67 | 0 | CHEMBL4375021 | Inhibition of Escherichia coli DNA gyrase | B | BAO_0000223 | protein complex format | Escherichia coli | None | None | None | None |  |  |  | CHEMBL2094139 | DNA gyrase | Escherichia coli | PROTEIN COMPLEX | CHEMBL4373693 | 1 | Scientific Literature | J Med Chem | 2019 | None
CHEMBL36506 | NOVOBIOCIN | 4.0 | 612.63 | 2 | 3.63 | 2 | CO[C@@H]1[C@@H](OC(N)=O)[C@@H](O)[C@H](Oc2ccc3c(O)c(NC(=O)c4ccc(O)c(CC=C(C)C)c4)c(=O)oc3c2C)OC1(C)C | IC50 | '=' | 144 | nM | 6.84 |  |  | UO_0000065 | 11.17 | 0.21 | 3.21 | 3.42 | 0 | CHEMBL4262185 | Inhibition of Escherichia coli DNA gyrase assessed as inhibition of pUC19 supercoiling after 30 mins by agarose gel electrophoresis | B | BAO_0000223 | protein complex format | Escherichia coli | None | None | None | None |  |  |  | CHEMBL2094139 | DNA gyrase | Escherichia coli | PROTEIN COMPLEX | CHEMBL4261496 | 1 | Scientific Literature | Medchemcomm | 2017 | None
CHEMBL9 | NORFLOXACIN | 4.0 | 319.34 | 0 | 1.27 | SAM002264625 | CCn1cc(C(=O)O)c(=O)c2cc(F)c(N3CCNCC3)cc21 | IC50 | '=' | 18600 | nM | 4.73 |  |  | UO_0000065 | 14.81 | 0.28 | 3.46 | 6.34 | 0 | CHEMBL4666210 | Inhibition of Escherichia coli DNA gyrase holoenzyme assessed as reduction in pBR322 DNA supercoiling using pBR322 plasmid DNA as substrate incubated for 90 mins in presence of ATP by ethidium bromide staining based agarose gel electrophoresis analysis | B | BAO_0000223 | protein complex format | Escherichia coli | None | None | None | None |  |  |  | CHEMBL2094139 | DNA gyrase | Escherichia coli | PROTEIN COMPLEX | CHEMBL4665627 | 1 | Scientific Literature | Eur J Med Chem | 2019 | None | TIME = 1.5 hr | INHIBITOR
CHEMBL95777 |  | None | 437.37 | 1 | 6.3 | 5 | Clc1cccc(-n2nc(C3CCNCC3)cc2/C=C/c2c[nH]c3ccc(Cl)cc23)c1 | IC50 | '=' | 8 | ug.mL-1 |  |  |  | UO_0000274 |  |  |  |  | 1 | CHEMBL4738356 | Inhibition of Escherichia coli DNA gyrase using positively supercoiled pBR322 DNA as substrate incubated for 1 hr by based agarose gel electrophoresis method | B | BAO_0000223 | protein complex format | Escherichia coli | None | None | None | None |  |  |  | CHEMBL2094139 | DNA gyrase | Escherichia coli | PROTEIN COMPLEX | CHEMBL4732221 | 1 | Scientific Literature | Bioorg Med Chem Lett | 2021 | None | TIME = 1.0 hr | INHIBITOR
CHEMBL4570481 |  | None | 567.15 | 1 | 3.01 | 27 | Cc1nc(-c2cc(NC(=O)Cc3n[nH]c(=O)o3)ccc2NC(=O)c2cc(Br)c(Br)[nH]2)no1 | IC50 | '=' | 45 | nM | 7.35 |  |  | UO_0000065 | 12.95 | 0.31 | 4.34 | 4.28 | 0 | CHEMBL4374389 | Inhibition of Escherichia coli DNA gyrase using relaxed pNO1 plasmid DNA as substrate incubated for 30 mins by fluorescence assay | B | BAO_0000223 | protein complex format | Escherichia coli | None | None | None | None |  |  |  | CHEMBL2094139 | DNA gyrase | Escherichia coli | PROTEIN COMPLEX | CHEMBL4373663 | 1 | Scientific Literature | Medchemcomm | 2019 | None
CHEMBL4579264 |  | None | 459.55 | 0 | 3.81 | RB23 | COc1ccc(C(=O)CN2C(=O)/C(=C\c3cc(OC)c(OC)c(OC)c3)SC2=S)cc1 | IC50 | '>' | 1000000 | nM |  | Outside typical range |  | UO_0000065 |  |  |  |  | 0 | CHEMBL4481962 | Inhibition of Escherichia coli DNA gyrase assessed as reduction in enzyme-mediated supercoiling of relaxed pBR322 DNA measured after 60 mins by electrophoresis method | B | BAO_0000223 | protein complex format | Escherichia coli | None | None | None | None |  |  |  | CHEMBL2094139 | DNA gyrase | Escherichia coli | PROTEIN COMPLEX | CHEMBL4480441 | 1 | Scientific Literature | Bioorg Med Chem | 2019 | None
CHEMBL36506 | NOVOBIOCIN | 4.0 | 612.63 | 2 | 3.63 | 2 | CO[C@@H]1[C@@H](OC(N)=O)[C@@H](O)[C@H](Oc2ccc3c(O)c(NC(=O)c4ccc(O)c(CC=C(C)C)c4)c(=O)oc3c2C)OC1(C)C | IC50 | '=' | 245 | nM | 6.61 |  |  | UO_0000065 | 10.79 | 0.21 | 2.98 | 3.31 | 0 | CHEMBL4262186 | Inhibition of Escherichia coli DNA gyrase ATPase activity using DNA as substrate after 60 mins | B | BAO_0000223 | protein complex format | Escherichia coli | None | None | None | None |  |  |  | CHEMBL2094139 | DNA gyrase | Escherichia coli | PROTEIN COMPLEX | CHEMBL4261496 | 1 | Scientific Literature | Medchemcomm | 2017 | None
CHEMBL4794217 |  | None | 353.17 | 0 | 2.15 | 50 | Cc1[nH]c(C(=O)Nc2ccc(-n3nn[nH]c3=O)cc2)c(Cl)c1Cl | IC50 | '=' | 77 | nM | 7.11 |  |  | UO_0000065 | 20.14 | 0.42 | 4.96 | 6.56 | 0 | CHEMBL4666343 | Inhibition of Escherichia coli DNA gyrase using biotinylated oligonucleotide as substrate incubated for 30 mins in presence of ATP by fluorescence-based microplate reader assay | B | BAO_0000223 | protein complex format | Escherichia coli | None | None | None | None |  |  |  | CHEMBL2094139 | DNA gyrase | Escherichia coli | PROTEIN COMPLEX | CHEMBL4665629 | 1 | Scientific Literature | Eur J Med Chem | 2019 | None | TIME = 0.5 hr | INHIBITOR
CHEMBL4741604 |  | None | 526.44 | 0 | 2.42 | 22 | CNCCc1c(C(=O)Nc2ccc(C(=O)O)cc2)c(=O)[nH]c2c(NC)cc(F)cc12.O=C(O)C(F)(F)F | IC50 | '=' | 109.23 | nM | 6.96 |  |  | UO_0000065 | 16.88 | 0.32 | 4.54 | 5.65 | 0 | CHEMBL4703502 | Inhibition of Escherichia coli DNA gyrase by measuring supercoiling activity incubated for 60 mins by fluorescence based assay | B | BAO_0000223 | protein complex format | Escherichia coli | None | None | None | None |  |  |  | CHEMBL2094139 | DNA gyrase | Escherichia coli | PROTEIN COMPLEX | CHEMBL4699558 | 1 | Scientific Literature | Bioorg Med Chem | 2020 | None | TIME = 1.0 hr | INHIBITOR
CHEMBL4776836 |  | None | 459.43 | 1 | 2.03 | 24 | CNc1cc(F)cc2c(NCCN)c(C(=O)Nc3ccc(C(=O)O)cc3)c(=O)[nH]c12.O=CO | IC50 | '=' | 0.94 | nM | 9.03 |  |  | UO_0000065 | 21.84 | 0.41 | 7 | 6.04 | 0 | CHEMBL4703502 | Inhibition of Escherichia coli DNA gyrase by measuring supercoiling activity incubated for 60 mins by fluorescence based assay | B | BAO_0000223 | protein complex format | Escherichia coli | None | None | None | None |  |  |  | CHEMBL2094139 | DNA gyrase | Escherichia coli | PROTEIN COMPLEX | CHEMBL4699558 | 1 | Scientific Literature | Bioorg Med Chem | 2020 | None | TIME = 1.0 hr | INHIBITOR
CHEMBL4798551 |  | None | 473.46 | 1 | 2.42 | 26 | CNc1cc(F)cc2c(NCCCN)c(C(=O)Nc3ccc(C(=O)O)cc3)c(=O)[nH]c12.O=CO | IC50 | '=' | 0.52 | nM | 9.28 |  |  | UO_0000065 | 21.72 | 0.41 | 6.86 | 6.22 | 0 | CHEMBL4703502 | Inhibition of Escherichia coli DNA gyrase by measuring supercoiling activity incubated for 60 mins by fluorescence based assay | B | BAO_0000223 | protein complex format | Escherichia coli | None | None | None | None |  |  |  | CHEMBL2094139 | DNA gyrase | Escherichia coli | PROTEIN COMPLEX | CHEMBL4699558 | 1 | Scientific Literature | Bioorg Med Chem | 2020 | None | TIME = 1.0 hr | INHIBITOR
CHEMBL4443422 |  | None | 370.91 | 0 | 4.81 | 1 | Cc1sc(-c2ccccc2Cl)cc1C(=O)N[C@@H](CN)c1ccccc1 | IC50 | '=' | 40 | nM | 7.4 |  |  | UO_0000065 | 19.95 | 0.4 | 2.59 | 13.42 | 0 | CHEMBL4341626 | Inhibition of Escherichia coli his-tagged DNA gyrase supercoiling activity using pBR322 DNA in presence of ATP incubated for 1 hr by H19 dye based high throughput DNA gyrase assay | B | BAO_0000223 | protein complex format | Escherichia coli | None | None | None | None |  |  |  | CHEMBL2094139 | DNA gyrase | Escherichia coli | PROTEIN COMPLEX | CHEMBL4340534 | 1 | Scientific Literature | Bioorg Med Chem Lett | 2019 | None
CHEMBL3357985 |  | None | 456.35 | 0 | 1.88 | BDBM159940 | C[C@@H]1CN2c3c(cc4c(C(F)(F)F)noc4c3F)CC3(C(=O)NC(=O)NC3=O)[C@H]2[C@H](C)O1 | IC50 | '=' | 600 | nM | 6.22 |  | 302859 | UO_0000065 | 13.63 | 0.27 | 4.34 | 5.47 | 0 | CHEMBL3706109 | Fluorescence Polarisation Assay: In a black, 384-well polystyrene assay plate, 30 microliters/well of 5 nM Escherichia coli DNA gyrase A/B tetramer and 130 micrograms/ml of topologically relaxed plasmid containing the triplex-forming sequence TTCTTCTTCTTCTTCTTCTTCTTCTTC in an assay buffer consisting of 35 mM Tris-HCl (pH 7.5), 24 mM KCl, 4 mM MgCl2, 2 mM dithiothreitol, 1.8 mM spermidine, 5% (v/v) glycerol, 200 nM bovine serum albumin, 0.8% dimethylsulfoxide, and 0.3 mM ATP may be incubated at ambient temperature for (typically 30 minutes) in the absence or presence of 5-10 different concentrations of test compound. The supercoiling reactions may be quenched by the addition of 10 microliters/well of 40 nM oligodeoxynucleotide probe in 3x triplex-forming buffer consisting of 150 mM NaCl, and 150 mM sodium acetate at pH 3.5. The oligodeoxynucleotide probe may be 5x-BODIPY-FL-labeled TTCTTCTTC. After 60 minutes, the fluorescence anisotropy of the BODIPY-FL may be measured in a Tecan Ultra plate reader, using 485 nM. | B | BAO_0000223 | protein complex format | Escherichia coli | None | None | None | None |  |  |  | CHEMBL2094139 | DNA gyrase | Escherichia coli | PROTEIN COMPLEX | CHEMBL3638965 | 37 | BindingDB Database |  | 2015 | None
CHEMBL3659019 |  | None | 488.91 | 0 | 1.89 | BDBM159967 | C[C@@H]1CN2c3c(nc4c(-c5nccs5)noc4c3Cl)CC3(C(=O)NC(=O)NC3=O)[C@H]2[C@H](C)O1 | IC50 | '=' | 700 | nM | 6.16 |  | 302883 | UO_0000065 | 12.59 | 0.25 | 4.26 | 4.41 | 0 | CHEMBL3706109 | Fluorescence Polarisation Assay: In a black, 384-well polystyrene assay plate, 30 microliters/well of 5 nM Escherichia coli DNA gyrase A/B tetramer and 130 micrograms/ml of topologically relaxed plasmid containing the triplex-forming sequence TTCTTCTTCTTCTTCTTCTTCTTCTTC in an assay buffer consisting of 35 mM Tris-HCl (pH 7.5), 24 mM KCl, 4 mM MgCl2, 2 mM dithiothreitol, 1.8 mM spermidine, 5% (v/v) glycerol, 200 nM bovine serum albumin, 0.8% dimethylsulfoxide, and 0.3 mM ATP may be incubated at ambient temperature for (typically 30 minutes) in the absence or presence of 5-10 different concentrations of test compound. The supercoiling reactions may be quenched by the addition of 10 microliters/well of 40 nM oligodeoxynucleotide probe in 3x triplex-forming buffer consisting of 150 mM NaCl, and 150 mM sodium acetate at pH 3.5. The oligodeoxynucleotide probe may be 5x-BODIPY-FL-labeled TTCTTCTTC. After 60 minutes, the fluorescence anisotropy of the BODIPY-FL may be measured in a Tecan Ultra plate reader, using 485 nM. | B | BAO_0000223 | protein complex format | Escherichia coli | None | None | None | None |  |  |  | CHEMBL2094139 | DNA gyrase | Escherichia coli | PROTEIN COMPLEX | CHEMBL3638965 | 37 | BindingDB Database |  | 2015 | None
CHEMBL3659021 |  | None | 502.94 | 1 | 2.2 | BDBM159971 | Cc1csc(-c2noc3c(Cl)c4c(nc23)CC2(C(=O)NC(=O)NC2=O)[C@H]2[C@H](C)O[C@H](C)CN42)n1 | IC50 | '=' | 2500 | nM | 5.6 |  | 302886 | UO_0000065 | 11.14 | 0.23 | 3.4 | 4.01 | 0 | CHEMBL3706109 | Fluorescence Polarisation Assay: In a black, 384-well polystyrene assay plate, 30 microliters/well of 5 nM Escherichia coli DNA gyrase A/B tetramer and 130 micrograms/ml of topologically relaxed plasmid containing the triplex-forming sequence TTCTTCTTCTTCTTCTTCTTCTTCTTC in an assay buffer consisting of 35 mM Tris-HCl (pH 7.5), 24 mM KCl, 4 mM MgCl2, 2 mM dithiothreitol, 1.8 mM spermidine, 5% (v/v) glycerol, 200 nM bovine serum albumin, 0.8% dimethylsulfoxide, and 0.3 mM ATP may be incubated at ambient temperature for (typically 30 minutes) in the absence or presence of 5-10 different concentrations of test compound. The supercoiling reactions may be quenched by the addition of 10 microliters/well of 40 nM oligodeoxynucleotide probe in 3x triplex-forming buffer consisting of 150 mM NaCl, and 150 mM sodium acetate at pH 3.5. The oligodeoxynucleotide probe may be 5x-BODIPY-FL-labeled TTCTTCTTC. After 60 minutes, the fluorescence anisotropy of the BODIPY-FL may be measured in a Tecan Ultra plate reader, using 485 nM. | B | BAO_0000223 | protein complex format | Escherichia coli | None | None | None | None |  |  |  | CHEMBL2094139 | DNA gyrase | Escherichia coli | PROTEIN COMPLEX | CHEMBL3638965 | 37 | BindingDB Database |  | 2015 | None
CHEMBL3663175 |  | None | 445.41 | 0 | 0.22 | BDBM159998 | CNC(=O)c1noc2c(F)c3c(cc12)CC1(C(=O)NC(=O)NC1=O)[C@H]1[C@H](C)O[C@H](C)CN31 | IC50 | '=' | 1100 | nM | 5.96 |  | 302912 | UO_0000065 | 13.38 | 0.25 | 5.74 | 4.17 | 0 | CHEMBL3706109 | Fluorescence Polarisation Assay: In a black, 384-well polystyrene assay plate, 30 microliters/well of 5 nM Escherichia coli DNA gyrase A/B tetramer and 130 micrograms/ml of topologically relaxed plasmid containing the triplex-forming sequence TTCTTCTTCTTCTTCTTCTTCTTCTTC in an assay buffer consisting of 35 mM Tris-HCl (pH 7.5), 24 mM KCl, 4 mM MgCl2, 2 mM dithiothreitol, 1.8 mM spermidine, 5% (v/v) glycerol, 200 nM bovine serum albumin, 0.8% dimethylsulfoxide, and 0.3 mM ATP may be incubated at ambient temperature for (typically 30 minutes) in the absence or presence of 5-10 different concentrations of test compound. The supercoiling reactions may be quenched by the addition of 10 microliters/well of 40 nM oligodeoxynucleotide probe in 3x triplex-forming buffer consisting of 150 mM NaCl, and 150 mM sodium acetate at pH 3.5. The oligodeoxynucleotide probe may be 5x-BODIPY-FL-labeled TTCTTCTTC. After 60 minutes, the fluorescence anisotropy of the BODIPY-FL may be measured in a Tecan Ultra plate reader, using 485 nM. | B | BAO_0000223 | protein complex format | Escherichia coli | None | None | None | None |  |  |  | CHEMBL2094139 | DNA gyrase | Escherichia coli | PROTEIN COMPLEX | CHEMBL3638965 | 37 | BindingDB Database |  | 2015 | None
CHEMBL4796037 |  | None | 739.78 | 3 | 0.62 | 22 | O=C(Cn1cc(CN2CCN(c3cc4c(cc3F)c(=O)c(C(=O)O)cn4C3CC3)CC2)nn1)Nc1ccc(S[C@@H]2O[C@H](CO)[C@H](O)[C@H](O)[C@H]2O)cc1 | IC50 | '=' | 4000 | nM | 5.4 |  |  | UO_0000065 | 7.3 | 0.14 | 4.78 | 2.5 | 0 | CHEMBL4676163 | Inhibition of Escherichia coli DNA gyrase using relaxed PBR322 plasmid DNA as substrate incubated for 30 mins by ethidium bromide staining based agarose gel electrophoresis method | B | BAO_0000223 | protein complex format | Escherichia coli | None | None | None | None |  |  |  | CHEMBL2094139 | DNA gyrase | Escherichia coli | PROTEIN COMPLEX | CHEMBL4673246 | 1 | Scientific Literature | J Med Chem | 2020 | None | TIME = 0.5 hr | INHIBITOR
CHEMBL3663187 |  | None | 529.53 | 1 | 1.11 | BDBM160015 | COC1CCN(C(=O)c2noc3c(F)c4c(cc23)CC2(C(=O)NC(=O)NC2=O)[C@H]2[C@H](C)O[C@H](C)CN42)CC1 | IC50 | '=' | 5500 | nM | 5.26 |  | 302928 | UO_0000065 | 9.93 | 0.19 | 4.15 | 3.67 | 0 | CHEMBL3706109 | Fluorescence Polarisation Assay: In a black, 384-well polystyrene assay plate, 30 microliters/well of 5 nM Escherichia coli DNA gyrase A/B tetramer and 130 micrograms/ml of topologically relaxed plasmid containing the triplex-forming sequence TTCTTCTTCTTCTTCTTCTTCTTCTTC in an assay buffer consisting of 35 mM Tris-HCl (pH 7.5), 24 mM KCl, 4 mM MgCl2, 2 mM dithiothreitol, 1.8 mM spermidine, 5% (v/v) glycerol, 200 nM bovine serum albumin, 0.8% dimethylsulfoxide, and 0.3 mM ATP may be incubated at ambient temperature for (typically 30 minutes) in the absence or presence of 5-10 different concentrations of test compound. The supercoiling reactions may be quenched by the addition of 10 microliters/well of 40 nM oligodeoxynucleotide probe in 3x triplex-forming buffer consisting of 150 mM NaCl, and 150 mM sodium acetate at pH 3.5. The oligodeoxynucleotide probe may be 5x-BODIPY-FL-labeled TTCTTCTTC. After 60 minutes, the fluorescence anisotropy of the BODIPY-FL may be measured in a Tecan Ultra plate reader, using 485 nM. | B | BAO_0000223 | protein complex format | Escherichia coli | None | None | None | None |  |  |  | CHEMBL2094139 | DNA gyrase | Escherichia coli | PROTEIN COMPLEX | CHEMBL3638965 | 37 | BindingDB Database |  | 2015 | None
CHEMBL3357991 |  | None | 422.8 | 0 | 1.51 | BDBM160047 | C[C@@H]1CN2c3c(cc4c(Cl)noc4c3F)CC3(C(=O)NC(=O)NC3=O)[C@H]2[C@H](C)O1 | IC50 | '=' | 200 | nM | 6.7 |  | 302959 | UO_0000065 | 15.84 | 0.32 | 5.19 | 5.89 | 0 | CHEMBL3706109 | Fluorescence Polarisation Assay: In a black, 384-well polystyrene assay plate, 30 microliters/well of 5 nM Escherichia coli DNA gyrase A/B tetramer and 130 micrograms/ml of topologically relaxed plasmid containing the triplex-forming sequence TTCTTCTTCTTCTTCTTCTTCTTCTTC in an assay buffer consisting of 35 mM Tris-HCl (pH 7.5), 24 mM KCl, 4 mM MgCl2, 2 mM dithiothreitol, 1.8 mM spermidine, 5% (v/v) glycerol, 200 nM bovine serum albumin, 0.8% dimethylsulfoxide, and 0.3 mM ATP may be incubated at ambient temperature for (typically 30 minutes) in the absence or presence of 5-10 different concentrations of test compound. The supercoiling reactions may be quenched by the addition of 10 microliters/well of 40 nM oligodeoxynucleotide probe in 3x triplex-forming buffer consisting of 150 mM NaCl, and 150 mM sodium acetate at pH 3.5. The oligodeoxynucleotide probe may be 5x-BODIPY-FL-labeled TTCTTCTTC. After 60 minutes, the fluorescence anisotropy of the BODIPY-FL may be measured in a Tecan Ultra plate reader, using 485 nM. | B | BAO_0000223 | protein complex format | Escherichia coli | None | None | None | None |  |  |  | CHEMBL2094139 | DNA gyrase | Escherichia coli | PROTEIN COMPLEX | CHEMBL3638965 | 37 | BindingDB Database |  | 2015 | None
CHEMBL3663217 |  | None | 450.45 | 0 | 0.6 | BDBM160048 | C[C@@H]1CN2c3c(cc4c([S+](C)[O-])noc4c3F)CC3(C(=O)NC(=O)NC3=O)[C@H]2[C@H](C)O1 | IC50 | '=' | 3300 | nM | 5.48 |  | 302960 | UO_0000065 | 12.17 | 0.24 | 4.88 | 4.01 | 0 | CHEMBL3706109 | Fluorescence Polarisation Assay: In a black, 384-well polystyrene assay plate, 30 microliters/well of 5 nM Escherichia coli DNA gyrase A/B tetramer and 130 micrograms/ml of topologically relaxed plasmid containing the triplex-forming sequence TTCTTCTTCTTCTTCTTCTTCTTCTTC in an assay buffer consisting of 35 mM Tris-HCl (pH 7.5), 24 mM KCl, 4 mM MgCl2, 2 mM dithiothreitol, 1.8 mM spermidine, 5% (v/v) glycerol, 200 nM bovine serum albumin, 0.8% dimethylsulfoxide, and 0.3 mM ATP may be incubated at ambient temperature for (typically 30 minutes) in the absence or presence of 5-10 different concentrations of test compound. The supercoiling reactions may be quenched by the addition of 10 microliters/well of 40 nM oligodeoxynucleotide probe in 3x triplex-forming buffer consisting of 150 mM NaCl, and 150 mM sodium acetate at pH 3.5. The oligodeoxynucleotide probe may be 5x-BODIPY-FL-labeled TTCTTCTTC. After 60 minutes, the fluorescence anisotropy of the BODIPY-FL may be measured in a Tecan Ultra plate reader, using 485 nM. | B | BAO_0000223 | protein complex format | Escherichia coli | None | None | None | None |  |  |  | CHEMBL2094139 | DNA gyrase | Escherichia coli | PROTEIN COMPLEX | CHEMBL3638965 | 37 | BindingDB Database |  | 2015 | None
CHEMBL3658947 |  | None | 494.44 | 0 | 1.18 | BDBM159877 | [C-]#[N+]c1cn(-c2noc3c(F)c4c(cc23)CC2(C(=O)NC(=O)NC2=O)[C@H]2[C@H](C)O[C@H](C)CN42)nc1N | IC50 | '=' | 1000 | nM | 6 |  | 302799 | UO_0000065 | 12.13 | 0.23 | 4.82 | 3.7 | 0 | CHEMBL3706109 | Fluorescence Polarisation Assay: In a black, 384-well polystyrene assay plate, 30 microliters/well of 5 nM Escherichia coli DNA gyrase A/B tetramer and 130 micrograms/ml of topologically relaxed plasmid containing the triplex-forming sequence TTCTTCTTCTTCTTCTTCTTCTTCTTC in an assay buffer consisting of 35 mM Tris-HCl (pH 7.5), 24 mM KCl, 4 mM MgCl2, 2 mM dithiothreitol, 1.8 mM spermidine, 5% (v/v) glycerol, 200 nM bovine serum albumin, 0.8% dimethylsulfoxide, and 0.3 mM ATP may be incubated at ambient temperature for (typically 30 minutes) in the absence or presence of 5-10 different concentrations of test compound. The supercoiling reactions may be quenched by the addition of 10 microliters/well of 40 nM oligodeoxynucleotide probe in 3x triplex-forming buffer consisting of 150 mM NaCl, and 150 mM sodium acetate at pH 3.5. The oligodeoxynucleotide probe may be 5x-BODIPY-FL-labeled TTCTTCTTC. After 60 minutes, the fluorescence anisotropy of the BODIPY-FL may be measured in a Tecan Ultra plate reader, using 485 nM. | B | BAO_0000223 | protein complex format | Escherichia coli | None | None | None | None |  |  |  | CHEMBL2094139 | DNA gyrase | Escherichia coli | PROTEIN COMPLEX | CHEMBL3638965 | 37 | BindingDB Database |  | 2015 | None
CHEMBL3658952 |  | None | 481.9 | 0 | 2.43 | BDBM159882 | C[C@@H]1CN2c3c(cc4c(-c5ccccn5)noc4c3Cl)CC3(C(=O)NC(=O)NC3=O)[C@H]2[C@H](C)O1 | IC50 | '=' | 800 | nM | 6.1 |  | 302804 | UO_0000065 | 12.65 | 0.24 | 3.67 | 4.81 | 0 | CHEMBL3706109 | Fluorescence Polarisation Assay: In a black, 384-well polystyrene assay plate, 30 microliters/well of 5 nM Escherichia coli DNA gyrase A/B tetramer and 130 micrograms/ml of topologically relaxed plasmid containing the triplex-forming sequence TTCTTCTTCTTCTTCTTCTTCTTCTTC in an assay buffer consisting of 35 mM Tris-HCl (pH 7.5), 24 mM KCl, 4 mM MgCl2, 2 mM dithiothreitol, 1.8 mM spermidine, 5% (v/v) glycerol, 200 nM bovine serum albumin, 0.8% dimethylsulfoxide, and 0.3 mM ATP may be incubated at ambient temperature for (typically 30 minutes) in the absence or presence of 5-10 different concentrations of test compound. The supercoiling reactions may be quenched by the addition of 10 microliters/well of 40 nM oligodeoxynucleotide probe in 3x triplex-forming buffer consisting of 150 mM NaCl, and 150 mM sodium acetate at pH 3.5. The oligodeoxynucleotide probe may be 5x-BODIPY-FL-labeled TTCTTCTTC. After 60 minutes, the fluorescence anisotropy of the BODIPY-FL may be measured in a Tecan Ultra plate reader, using 485 nM. | B | BAO_0000223 | protein complex format | Escherichia coli | None | None | None | None |  |  |  | CHEMBL2094139 | DNA gyrase | Escherichia coli | PROTEIN COMPLEX | CHEMBL3638965 | 37 | BindingDB Database |  | 2015 | None
CHEMBL3658973 |  | None | 522.42 | 1 | 2.06 | BDBM159905 | C[C@@H]1CN2c3c(cc4c(-n5cnc(C(F)(F)F)c5)noc4c3F)CC3(C(=O)NC(=O)NC3=O)[C@H]2[C@H](C)O1 | IC50 | '=' | 6600 | nM | 5.18 |  | 302827 | UO_0000065 | 9.92 | 0.19 | 3.12 | 3.94 | 0 | CHEMBL3706109 | Fluorescence Polarisation Assay: In a black, 384-well polystyrene assay plate, 30 microliters/well of 5 nM Escherichia coli DNA gyrase A/B tetramer and 130 micrograms/ml of topologically relaxed plasmid containing the triplex-forming sequence TTCTTCTTCTTCTTCTTCTTCTTCTTC in an assay buffer consisting of 35 mM Tris-HCl (pH 7.5), 24 mM KCl, 4 mM MgCl2, 2 mM dithiothreitol, 1.8 mM spermidine, 5% (v/v) glycerol, 200 nM bovine serum albumin, 0.8% dimethylsulfoxide, and 0.3 mM ATP may be incubated at ambient temperature for (typically 30 minutes) in the absence or presence of 5-10 different concentrations of test compound. The supercoiling reactions may be quenched by the addition of 10 microliters/well of 40 nM oligodeoxynucleotide probe in 3x triplex-forming buffer consisting of 150 mM NaCl, and 150 mM sodium acetate at pH 3.5. The oligodeoxynucleotide probe may be 5x-BODIPY-FL-labeled TTCTTCTTC. After 60 minutes, the fluorescence anisotropy of the BODIPY-FL may be measured in a Tecan Ultra plate reader, using 485 nM. | B | BAO_0000223 | protein complex format | Escherichia coli | None | None | None | None |  |  |  | CHEMBL2094139 | DNA gyrase | Escherichia coli | PROTEIN COMPLEX | CHEMBL3638965 | 37 | BindingDB Database |  | 2015 | None
CHEMBL3658982 |  | None | 468.45 | 0 | 1.26 | BDBM159914 | C[C@@H]1CN2c3c(cc4c(-c5nccn5C)noc4c3F)CC3(C(=O)NC(=O)NC3=O)[C@@H]2[C@H](C)O1 | IC50 | '=' | 700 | nM | 6.16 |  | 302836 | UO_0000065 | 13.14 | 0.25 | 4.89 | 4.68 | 0 | CHEMBL3706109 | Fluorescence Polarisation Assay: In a black, 384-well polystyrene assay plate, 30 microliters/well of 5 nM Escherichia coli DNA gyrase A/B tetramer and 130 micrograms/ml of topologically relaxed plasmid containing the triplex-forming sequence TTCTTCTTCTTCTTCTTCTTCTTCTTC in an assay buffer consisting of 35 mM Tris-HCl (pH 7.5), 24 mM KCl, 4 mM MgCl2, 2 mM dithiothreitol, 1.8 mM spermidine, 5% (v/v) glycerol, 200 nM bovine serum albumin, 0.8% dimethylsulfoxide, and 0.3 mM ATP may be incubated at ambient temperature for (typically 30 minutes) in the absence or presence of 5-10 different concentrations of test compound. The supercoiling reactions may be quenched by the addition of 10 microliters/well of 40 nM oligodeoxynucleotide probe in 3x triplex-forming buffer consisting of 150 mM NaCl, and 150 mM sodium acetate at pH 3.5. The oligodeoxynucleotide probe may be 5x-BODIPY-FL-labeled TTCTTCTTC. After 60 minutes, the fluorescence anisotropy of the BODIPY-FL may be measured in a Tecan Ultra plate reader, using 485 nM. | B | BAO_0000223 | protein complex format | Escherichia coli | None | None | None | None |  |  |  | CHEMBL2094139 | DNA gyrase | Escherichia coli | PROTEIN COMPLEX | CHEMBL3638965 | 37 | BindingDB Database |  | 2015 | None
CHEMBL3659014 |  | None | 432.41 | 0 | 0.79 | BDBM159961 | COC[C@@H]1O[C@H](C)CN2c3c(cc4c(C)noc4c3F)CC3(C(=O)NC(=O)NC3=O)[C@@H]12 | IC50 | '=' | 700 | nM | 6.16 |  | 302877 | UO_0000065 | 14.23 | 0.27 | 5.36 | 5 | 0 | CHEMBL3706109 | Fluorescence Polarisation Assay: In a black, 384-well polystyrene assay plate, 30 microliters/well of 5 nM Escherichia coli DNA gyrase A/B tetramer and 130 micrograms/ml of topologically relaxed plasmid containing the triplex-forming sequence TTCTTCTTCTTCTTCTTCTTCTTCTTC in an assay buffer consisting of 35 mM Tris-HCl (pH 7.5), 24 mM KCl, 4 mM MgCl2, 2 mM dithiothreitol, 1.8 mM spermidine, 5% (v/v) glycerol, 200 nM bovine serum albumin, 0.8% dimethylsulfoxide, and 0.3 mM ATP may be incubated at ambient temperature for (typically 30 minutes) in the absence or presence of 5-10 different concentrations of test compound. The supercoiling reactions may be quenched by the addition of 10 microliters/well of 40 nM oligodeoxynucleotide probe in 3x triplex-forming buffer consisting of 150 mM NaCl, and 150 mM sodium acetate at pH 3.5. The oligodeoxynucleotide probe may be 5x-BODIPY-FL-labeled TTCTTCTTC. After 60 minutes, the fluorescence anisotropy of the BODIPY-FL may be measured in a Tecan Ultra plate reader, using 485 nM. | B | BAO_0000223 | protein complex format | Escherichia coli | None | None | None | None |  |  |  | CHEMBL2094139 | DNA gyrase | Escherichia coli | PROTEIN COMPLEX | CHEMBL3638965 | 37 | BindingDB Database |  | 2015 | None
CHEMBL3659024 |  | None | 557.8 | 1 | 3.2 | BDBM159974 | C[C@@H]1CN2c3c(nc4c(-c5sc(Cl)nc5Cl)noc4c3Cl)CC3(C(=O)NC(=O)NC3=O)[C@H]2[C@H](C)O1 | IC50 | '=' | 2000 | nM | 5.7 |  | 302889 | UO_0000065 | 10.22 | 0.22 | 2.5 | 4.08 | 0 | CHEMBL3706109 | Fluorescence Polarisation Assay: In a black, 384-well polystyrene assay plate, 30 microliters/well of 5 nM Escherichia coli DNA gyrase A/B tetramer and 130 micrograms/ml of topologically relaxed plasmid containing the triplex-forming sequence TTCTTCTTCTTCTTCTTCTTCTTCTTC in an assay buffer consisting of 35 mM Tris-HCl (pH 7.5), 24 mM KCl, 4 mM MgCl2, 2 mM dithiothreitol, 1.8 mM spermidine, 5% (v/v) glycerol, 200 nM bovine serum albumin, 0.8% dimethylsulfoxide, and 0.3 mM ATP may be incubated at ambient temperature for (typically 30 minutes) in the absence or presence of 5-10 different concentrations of test compound. The supercoiling reactions may be quenched by the addition of 10 microliters/well of 40 nM oligodeoxynucleotide probe in 3x triplex-forming buffer consisting of 150 mM NaCl, and 150 mM sodium acetate at pH 3.5. The oligodeoxynucleotide probe may be 5x-BODIPY-FL-labeled TTCTTCTTC. After 60 minutes, the fluorescence anisotropy of the BODIPY-FL may be measured in a Tecan Ultra plate reader, using 485 nM. | B | BAO_0000223 | protein complex format | Escherichia coli | None | None | None | None |  |  |  | CHEMBL2094139 | DNA gyrase | Escherichia coli | PROTEIN COMPLEX | CHEMBL3638965 | 37 | BindingDB Database |  | 2015 | None
CHEMBL4847369 |  | None | 385.23 | 0 | 3.61 | 7b | Cc1[nH]c(C(=O)Nc2nc3ccc(C(=O)NO)cc3s2)c(Cl)c1Cl | IC50 | '=' | 280 | nM | 6.55 |  |  | UO_0000065 | 17.01 | 0.37 | 2.94 | 6.12 | 0 | CHEMBL4815322 | Inhibition of Escherichia coli DNA gyrase assessed as reduction in relaxation of supercoiled pNO1 DNA measured after 30 mins by fluorescence assay | B | BAO_0000223 | protein complex format | Escherichia coli | None | None | None | None |  |  |  | CHEMBL2094139 | DNA gyrase | Escherichia coli | PROTEIN COMPLEX | CHEMBL4813947 | 1 | Scientific Literature | Eur J Med Chem | 2021 | None | TIME = 0.5 hr | INHIBITOR
CHEMBL4746628 |  | None | 555.42 | 1 | 4.08 | 16 | Cc1[nH]c(C(=O)Nc2ccc(C(=O)NCC(=O)O)cc2O[C@H]2CCN(C(=O)OC(C)(C)C)C2)c(Cl)c1Cl | IC50 | '=' | 92 | nM | 7.04 |  |  | UO_0000065 | 12.67 | 0.26 | 2.96 | 4.69 | 0 | CHEMBL4666343 | Inhibition of Escherichia coli DNA gyrase using biotinylated oligonucleotide as substrate incubated for 30 mins in presence of ATP by fluorescence-based microplate reader assay | B | BAO_0000223 | protein complex format | Escherichia coli | None | None | None | None |  |  |  | CHEMBL2094139 | DNA gyrase | Escherichia coli | PROTEIN COMPLEX | CHEMBL4665629 | 1 | Scientific Literature | Eur J Med Chem | 2019 | None | TIME = 0.5 hr | INHIBITOR
CHEMBL4763407 |  | None | 471.07 | 0 | 2.69 | 5a | O=C(O)C(=O)Nc1ccc2nc(NC(=O)c3cc(Br)c(Br)[nH]3)[nH]c2c1 | IC50 | '=' | 600 | nM | 6.22 |  |  | UO_0000065 | 13.21 | 0.34 | 3.53 | 4.45 | 0 | CHEMBL4672941 | Inhibition of Escherichia coli DNA gyrase using relaxed pNO1 plasmid DNA as substrate incubated for 30 mins by fluorescence assay | B | BAO_0000223 | protein complex format | Escherichia coli | None | None | None | None |  |  |  | CHEMBL2094139 | DNA gyrase | Escherichia coli | PROTEIN COMPLEX | CHEMBL4665899 | 1 | Scientific Literature | ACS Med Chem Lett | 2020 | None | TIME = 0.5 hr | INHIBITOR
CHEMBL3094350 |  | None | 517.62 | 1 | 4.65 | Fig 1, Cpd 2 | CCNC(=O)Nc1nc2cc(-c3cnc(N4CCC(C)(C(=O)O)CC4)nc3)cc(-c3ccccn3)c2s1 | IC50 | '=' | 4.1 | nM | 8.39 |  |  | UO_0000065 | 16.2 | 0.31 | 3.74 | 6.3 | 0 | CHEMBL4666299 | Inhibition of Escherichia coli DNA gyrase (A2B2 tetramer) incubated for 60 mins in presence of ATP by malachite green reagent based spectrophotometric analysis | B | BAO_0000223 | protein complex format | Escherichia coli | None | None | None | None |  |  |  | CHEMBL2094139 | DNA gyrase | Escherichia coli | PROTEIN COMPLEX | CHEMBL4665629 | 1 | Scientific Literature | Eur J Med Chem | 2019 | None | TIME = 1.0 hr | INHIBITOR
CHEMBL3329283 |  | None | 332.79 | 0 | 3.44 | 21 | CCNC(=O)Nc1ccc(C(=O)Nc2cc(Cl)ccc2C)cn1 | IC50 | '=' | 7500 | nM | 5.12 |  |  | UO_0000065 | 15.4 | 0.3 | 1.68 | 6.17 | 0 | CHEMBL3373164 | Inhibition of Escherichia coli GyrB A2B2 subunits assessed reduction in DNA supercoiling activity by malachite green dye based by spectrophotometry | B | BAO_0000223 | protein complex format | Escherichia coli | None | None | None | None |  |  |  | CHEMBL2094139 | DNA gyrase | Escherichia coli | PROTEIN COMPLEX | CHEMBL3351278 | 1 | Scientific Literature | Eur J Med Chem | 2014 | None
CHEMBL4763869 |  | None | 357.3 | 0 | 1.45 | 3 | CNc1cc(F)cc2cc(C(=O)Nc3cnc(C(=O)O)nc3)c(=O)[nH]c12 | IC50 | '=' | 0.95 | nM | 9.02 |  |  | UO_0000065 | 25.25 | 0.47 | 7.57 | 6.58 | 0 | CHEMBL4703502 | Inhibition of Escherichia coli DNA gyrase by measuring supercoiling activity incubated for 60 mins by fluorescence based assay | B | BAO_0000223 | protein complex format | Escherichia coli | None | None | None | None |  |  |  | CHEMBL2094139 | DNA gyrase | Escherichia coli | PROTEIN COMPLEX | CHEMBL4699558 | 1 | Scientific Literature | Bioorg Med Chem | 2020 | None | TIME = 1.0 hr | INHIBITOR
CHEMBL4754078 |  | None | 499.12 | 0 | 3.17 | 4a | CCOC(=O)C(=O)Nc1ccc2nc(NC(=O)c3cc(Br)c(Br)[nH]3)[nH]c2c1 | IC50 | '=' | 4000 | nM | 5.4 |  |  | UO_0000065 | 10.81 | 0.27 | 2.23 | 4.19 | 0 | CHEMBL4672941 | Inhibition of Escherichia coli DNA gyrase using relaxed pNO1 plasmid DNA as substrate incubated for 30 mins by fluorescence assay | B | BAO_0000223 | protein complex format | Escherichia coli | None | None | None | None |  |  |  | CHEMBL2094139 | DNA gyrase | Escherichia coli | PROTEIN COMPLEX | CHEMBL4665899 | 1 | Scientific Literature | ACS Med Chem Lett | 2020 | None | TIME = 0.5 hr | INHIBITOR
CHEMBL4857352 |  | None | 445.09 | 0 | 4.1 | 3b | O=C(O)c1ccc2nc(NC(=O)c3cc(Br)c(Br)[nH]3)sc2c1 | IC50 | '=' | 12 | nM | 7.92 |  |  | UO_0000065 | 17.8 | 0.49 | 3.82 | 8.33 | 0 | CHEMBL4815322 | Inhibition of Escherichia coli DNA gyrase assessed as reduction in relaxation of supercoiled pNO1 DNA measured after 30 mins by fluorescence assay | B | BAO_0000223 | protein complex format | Escherichia coli | None | None | None | None |  |  |  | CHEMBL2094139 | DNA gyrase | Escherichia coli | PROTEIN COMPLEX | CHEMBL4813947 | 1 | Scientific Literature | Eur J Med Chem | 2021 | None | TIME = 0.5 hr | INHIBITOR
CHEMBL4863907 |  | None | 351.22 | 0 | 4.36 | 5b | Cc1[nH]c(C(=O)Nc2nc3ccc(C#N)cc3s2)c(Cl)c1Cl | IC50 | '>' | 1000 | nM |  |  |  | UO_0000065 |  |  |  |  | 0 | CHEMBL4815322 | Inhibition of Escherichia coli DNA gyrase assessed as reduction in relaxation of supercoiled pNO1 DNA measured after 30 mins by fluorescence assay | B | BAO_0000223 | protein complex format | Escherichia coli | None | None | None | None |  |  |  | CHEMBL2094139 | DNA gyrase | Escherichia coli | PROTEIN COMPLEX | CHEMBL4813947 | 1 | Scientific Literature | Eur J Med Chem | 2021 | None | TIME = 0.5 hr
CHEMBL4874918 |  | None | 398.27 | 0 | 4.6 | 17a | CCN(C(=O)c1[nH]c(C)c(Cl)c1Cl)c1nc2ccc(C(=O)O)cc2s1 | IC50 | '<' | 10 | nM |  |  |  | UO_0000065 |  |  |  |  | 0 | CHEMBL4815322 | Inhibition of Escherichia coli DNA gyrase assessed as reduction in relaxation of supercoiled pNO1 DNA measured after 30 mins by fluorescence assay | B | BAO_0000223 | protein complex format | Escherichia coli | None | None | None | None |  |  |  | CHEMBL2094139 | DNA gyrase | Escherichia coli | PROTEIN COMPLEX | CHEMBL4813947 | 1 | Scientific Literature | Eur J Med Chem | 2021 | None | TIME = 0.5 hr | INHIBITOR
CHEMBL4857022 |  | None | 441.3 | 0 | 3.7 | 7c | Cc1[nH]c(C(=O)Nc2nc3ccc(C(=O)NCCC(=O)O)cc3s2)c(Cl)c1Cl | IC50 | '<' | 10 | nM |  |  |  | UO_0000065 |  |  |  |  | 0 | CHEMBL4815322 | Inhibition of Escherichia coli DNA gyrase assessed as reduction in relaxation of supercoiled pNO1 DNA measured after 30 mins by fluorescence assay | B | BAO_0000223 | protein complex format | Escherichia coli | None | None | None | None |  |  |  | CHEMBL2094139 | DNA gyrase | Escherichia coli | PROTEIN COMPLEX | CHEMBL4813947 | 1 | Scientific Literature | Eur J Med Chem | 2021 | None | TIME = 0.5 hr | INHIBITOR
CHEMBL4862321 |  | None | 386.22 | 0 | 3.9 | 25 | Cc1[nH]c(C(=O)Nc2nc3cc(O)c(C(=O)O)cc3s2)c(Cl)c1Cl | IC50 | '<' | 10 | nM |  |  |  | UO_0000065 |  |  |  |  | 0 | CHEMBL4815322 | Inhibition of Escherichia coli DNA gyrase assessed as reduction in relaxation of supercoiled pNO1 DNA measured after 30 mins by fluorescence assay | B | BAO_0000223 | protein complex format | Escherichia coli | None | None | None | None |  |  |  | CHEMBL2094139 | DNA gyrase | Escherichia coli | PROTEIN COMPLEX | CHEMBL4813947 | 1 | Scientific Literature | Eur J Med Chem | 2021 | None | TIME = 0.5 hr | INHIBITOR
CHEMBL4868482 |  | None | 520.35 | 2 | 5.47 | 31f | Cc1[nH]c(C(=O)Nc2nc3c(OCc4ccc(C(=O)O)cc4)cc(C(=O)O)cc3s2)c(Cl)c1Cl | IC50 | '<' | 10 | nM |  |  |  | UO_0000065 |  |  |  |  | 0 | CHEMBL4815322 | Inhibition of Escherichia coli DNA gyrase assessed as reduction in relaxation of supercoiled pNO1 DNA measured after 30 mins by fluorescence assay | B | BAO_0000223 | protein complex format | Escherichia coli | None | None | None | None |  |  |  | CHEMBL2094139 | DNA gyrase | Escherichia coli | PROTEIN COMPLEX | CHEMBL4813947 | 1 | Scientific Literature | Eur J Med Chem | 2021 | None | TIME = 0.5 hr | INHIBITOR
CHEMBL2435179 |  | None | 417.8 | 0 | 3.19 | 2 | COC(=O)/C=C/C=C/C=C/C=C/C(=O)Nc1c(O)c2ccc(O)c(Cl)c2oc1=O | IC50 | '=' | 70000 | nM | 4.16 |  |  | UO_0000065 | 9.94 | 0.2 | 0.96 | 3.3 | 0 | CHEMBL4431458 | Inhibition of Escherichia coli JMtacA/JMtacB DNA gyrase subunit A2B2 S83W mutant using relaxed pBR322 DNA as substrate incubated for 30 mins in presence of ATP by ethidium bromide staining based agarose gel electrophoresis | B | BAO_0000223 | protein complex format | Escherichia coli | None | None | None | None |  |  | UNDEFINED MUTATION | CHEMBL2094139 | DNA gyrase | Escherichia coli | PROTEIN COMPLEX | CHEMBL4431297 | 1 | Scientific Literature | Medchemcomm | 2016 | None
CHEMBL5086095 |  | None | 671.71 | 1 | 3.68 | 5d | O=C(CN1CCN(c2cc3c(cc2F)c(=O)c(C(=O)O)cn3C2CC2)CC1)Nc1ccc(S(=O)(=O)Nc2cnc3ccccc3n2)cc1 | IC50 | '=' | 550 | nM | 6.26 |  |  | UO_0000065 | 9.32 | 0.18 | 2.58 | 3.75 | 0 | CHEMBL5041012 | Inhibition of Escherichia coli DNA gyrase supercoiling activity using pBR322 as substrate incubated for 30 mins by fluorimetric assay | B | BAO_0000223 | protein complex format | Escherichia coli | None | None | None | None |  |  |  | CHEMBL2094139 | DNA gyrase | Escherichia coli | PROTEIN COMPLEX | CHEMBL5038626 | 1 | Scientific Literature | Eur J Med Chem | 2022 | None | TIME = 0.5 hr | INHIBITOR
CHEMBL5290948 |  | None | 692.8 | 2 | 3.68 | 12 | O=C(O)c1cn(C2CC2)c2cc(N3CCN(Cn4nc(CN5CCN(c6ccccc6)CC5)n(Cc5ccccc5)c4=O)CC3)c(F)cc2c1=O | IC50 | '=' | 750 | nM | 6.12 |  |  | UO_0000065 | 8.84 | 0.16 | 2.44 | 5.46 | 0 | CHEMBL5234501 | Inhibition of Escherichia coli DNA gyrase | B | BAO_0000223 | protein complex format | Escherichia coli | None | None | None | None |  |  |  | CHEMBL2094139 | DNA gyrase | Escherichia coli | PROTEIN COMPLEX | CHEMBL5233247 | 1 | Scientific Literature | Eur J Med Chem | 2020 | None |  | INHIBITOR
CHEMBL5174247 |  | None | 410.9 | 0 | 3.57 | 13 | COC(=O)c1cccc(-c2cccc(C(=O)N[C@@H](CN)c3ccccc3)c2)c1.Cl | IC50 | '=' | 24000 | nM | 4.62 |  |  | UO_0000065 | 12.34 | 0.23 | 1.05 | 5.67 | 0 | CHEMBL5106090 | Inhibition of Escherichia coli DNA gyrase supercoiling activity using pBR322 as substrate incubated for 30 mins measured by gel-based assay | B | BAO_0000223 | protein complex format | Escherichia coli | None | None | None | None |  |  |  | CHEMBL2094139 | DNA gyrase | Escherichia coli | PROTEIN COMPLEX | CHEMBL5104153 | 1 | Scientific Literature | RSC Med Chem | 2022 | None | TIME = 0.5 hr | INHIBITOR
CHEMBL4856813 |  | None | 356.23 | 0 | 4.5 | 5a | COc1ccc2nc(NC(=O)c3[nH]c(C)c(Cl)c3Cl)sc2c1 | IC50 | '>' | 1000 | nM |  |  |  | UO_0000065 |  |  |  |  | 0 | CHEMBL4815322 | Inhibition of Escherichia coli DNA gyrase assessed as reduction in relaxation of supercoiled pNO1 DNA measured after 30 mins by fluorescence assay | B | BAO_0000223 | protein complex format | Escherichia coli | None | None | None | None |  |  |  | CHEMBL2094139 | DNA gyrase | Escherichia coli | PROTEIN COMPLEX | CHEMBL4813947 | 1 | Scientific Literature | Eur J Med Chem | 2021 | None | TIME = 0.5 hr
CHEMBL4857324 |  | None | 410.28 | 0 | 4.75 | 17b | Cc1[nH]c(C(=O)N(c2nc3ccc(C(=O)O)cc3s2)C2CC2)c(Cl)c1Cl | IC50 | '=' | 24 | nM | 7.62 |  |  | UO_0000065 | 18.57 | 0.4 | 2.87 | 8.83 | 0 | CHEMBL4815322 | Inhibition of Escherichia coli DNA gyrase assessed as reduction in relaxation of supercoiled pNO1 DNA measured after 30 mins by fluorescence assay | B | BAO_0000223 | protein complex format | Escherichia coli | None | None | None | None |  |  |  | CHEMBL2094139 | DNA gyrase | Escherichia coli | PROTEIN COMPLEX | CHEMBL4813947 | 1 | Scientific Literature | Eur J Med Chem | 2021 | None | TIME = 0.5 hr | INHIBITOR
CHEMBL4866508 |  | None | 412.3 | 0 | 4.99 | 17c | Cc1[nH]c(C(=O)N(c2nc3ccc(C(=O)O)cc3s2)C(C)C)c(Cl)c1Cl | IC50 | '=' | 320 | nM | 6.5 |  |  | UO_0000065 | 15.75 | 0.34 | 1.5 | 7.53 | 0 | CHEMBL4815322 | Inhibition of Escherichia coli DNA gyrase assessed as reduction in relaxation of supercoiled pNO1 DNA measured after 30 mins by fluorescence assay | B | BAO_0000223 | protein complex format | Escherichia coli | None | None | None | None |  |  |  | CHEMBL2094139 | DNA gyrase | Escherichia coli | PROTEIN COMPLEX | CHEMBL4813947 | 1 | Scientific Literature | Eur J Med Chem | 2021 | None | TIME = 0.5 hr | INHIBITOR
CHEMBL4847572 |  | None | 461.09 | 0 | 3.81 | 28a | O=C(O)c1cc(O)c2nc(NC(=O)c3cc(Br)c(Br)[nH]3)sc2c1 | IC50 | '=' | 46 | nM | 7.34 |  |  | UO_0000065 | 15.91 | 0.44 | 3.53 | 6.36 | 0 | CHEMBL4815322 | Inhibition of Escherichia coli DNA gyrase assessed as reduction in relaxation of supercoiled pNO1 DNA measured after 30 mins by fluorescence assay | B | BAO_0000223 | protein complex format | Escherichia coli | None | None | None | None |  |  |  | CHEMBL2094139 | DNA gyrase | Escherichia coli | PROTEIN COMPLEX | CHEMBL4813947 | 1 | Scientific Literature | Eur J Med Chem | 2021 | None | TIME = 0.5 hr | INHIBITOR
CHEMBL4847090 |  | None | 388.21 | 0 | 4.33 | 31a | Cc1[nH]c(C(=O)Nc2nc3c(F)cc(C(=O)O)cc3s2)c(Cl)c1Cl | IC50 | '<' | 10 | nM |  |  |  | UO_0000065 |  |  |  |  | 0 | CHEMBL4815322 | Inhibition of Escherichia coli DNA gyrase assessed as reduction in relaxation of supercoiled pNO1 DNA measured after 30 mins by fluorescence assay | B | BAO_0000223 | protein complex format | Escherichia coli | None | None | None | None |  |  |  | CHEMBL2094139 | DNA gyrase | Escherichia coli | PROTEIN COMPLEX | CHEMBL4813947 | 1 | Scientific Literature | Eur J Med Chem | 2021 | None | TIME = 0.5 hr | INHIBITOR
CHEMBL4854181 |  | None | 476.34 | 1 | 5.77 | II | Cc1[nH]c(C(=O)Nc2nc3c(OCc4ccccc4)cc(C(=O)O)cc3s2)c(Cl)c1Cl | IC50 | '<' | 10 | nM |  |  |  | UO_0000065 |  |  |  |  | 0 | CHEMBL4815322 | Inhibition of Escherichia coli DNA gyrase assessed as reduction in relaxation of supercoiled pNO1 DNA measured after 30 mins by fluorescence assay | B | BAO_0000223 | protein complex format | Escherichia coli | None | None | None | None |  |  |  | CHEMBL2094139 | DNA gyrase | Escherichia coli | PROTEIN COMPLEX | CHEMBL4813947 | 1 | Scientific Literature | Eur J Med Chem | 2021 | None | TIME = 0.5 hr | INHIBITOR
CHEMBL36506 | NOVOBIOCIN | 4.0 | 612.63 | 2 | 3.63 | Novobiocin | CO[C@@H]1[C@@H](OC(N)=O)[C@@H](O)[C@H](Oc2ccc3c(O)c(NC(=O)c4ccc(O)c(CC=C(C)C)c4)c(=O)oc3c2C)OC1(C)C | IC50 | '=' | 170 | nM | 6.77 |  |  | UO_0000065 | 11.05 | 0.21 | 3.14 | 3.38 | 1 | CHEMBL4815322 | Inhibition of Escherichia coli DNA gyrase assessed as reduction in relaxation of supercoiled pNO1 DNA measured after 30 mins by fluorescence assay | B | BAO_0000223 | protein complex format | Escherichia coli | None | None | None | None |  |  |  | CHEMBL2094139 | DNA gyrase | Escherichia coli | PROTEIN COMPLEX | CHEMBL4813947 | 1 | Scientific Literature | Eur J Med Chem | 2021 | None | TIME = 0.5 hr | INHIBITOR
CHEMBL4852505 |  | None | 500.37 | 2 | 5.25 | 44 | Cc1[nH]c(C(=O)Nc2nc3c(OCc4ccccc4)cc(-c4nnn[nH]4)cc3s2)c(Cl)c1Cl | IC50 | '<' | 10 | nM |  |  |  | UO_0000065 |  |  |  |  | 0 | CHEMBL4815322 | Inhibition of Escherichia coli DNA gyrase assessed as reduction in relaxation of supercoiled pNO1 DNA measured after 30 mins by fluorescence assay | B | BAO_0000223 | protein complex format | Escherichia coli | None | None | None | None |  |  |  | CHEMBL2094139 | DNA gyrase | Escherichia coli | PROTEIN COMPLEX | CHEMBL4813947 | 1 | Scientific Literature | Eur J Med Chem | 2021 | None | TIME = 0.5 hr | INHIBITOR
CHEMBL849 | TRICLOSAN | 4.0 | 289.55 | 1 | 5.14 | Triclosan | Oc1cc(Cl)ccc1Oc1ccc(Cl)cc1Cl | IC50 | '>' | 1000000 | nM |  | Outside typical range |  | UO_0000065 |  |  |  |  | 0 | CHEMBL4481962 | Inhibition of Escherichia coli DNA gyrase assessed as reduction in enzyme-mediated supercoiling of relaxed pBR322 DNA measured after 60 mins by electrophoresis method | B | BAO_0000223 | protein complex format | Escherichia coli | None | None | None | None |  |  |  | CHEMBL2094139 | DNA gyrase | Escherichia coli | PROTEIN COMPLEX | CHEMBL4480441 | 1 | Scientific Literature | Bioorg Med Chem | 2019 | None
CHEMBL36506 | NOVOBIOCIN | 4.0 | 612.63 | 2 | 3.63 | Novobiocin | CO[C@@H]1[C@@H](OC(N)=O)[C@@H](O)[C@H](Oc2ccc3c(O)c(NC(=O)c4ccc(O)c(CC=C(C)C)c4)c(=O)oc3c2C)OC1(C)C | IC50 | '=' | 23.88 | nM | 7.62 |  |  | UO_0000065 | 12.44 | 0.24 | 3.99 | 3.81 | 0 | CHEMBL4703502 | Inhibition of Escherichia coli DNA gyrase by measuring supercoiling activity incubated for 60 mins by fluorescence based assay | B | BAO_0000223 | protein complex format | Escherichia coli | None | None | None | None |  |  |  | CHEMBL2094139 | DNA gyrase | Escherichia coli | PROTEIN COMPLEX | CHEMBL4699558 | 1 | Scientific Literature | Bioorg Med Chem | 2020 | None | TIME = 1.0 hr | INHIBITOR
CHEMBL4779288 |  | None | 517 | 0 | 4.42 | 10 | CNc1cc(F)cc2cc(C(=O)Nc3ccc(C(=O)O)cc3CN(C)C3CCCCC3)c(=O)[nH]c12.Cl | IC50 | '=' | 0.53 | nM | 9.28 |  |  | UO_0000065 | 19.3 | 0.36 | 4.86 | 8.1 | 0 | CHEMBL4703502 | Inhibition of Escherichia coli DNA gyrase by measuring supercoiling activity incubated for 60 mins by fluorescence based assay | B | BAO_0000223 | protein complex format | Escherichia coli | None | None | None | None |  |  |  | CHEMBL2094139 | DNA gyrase | Escherichia coli | PROTEIN COMPLEX | CHEMBL4699558 | 1 | Scientific Literature | Bioorg Med Chem | 2020 | None | TIME = 1.0 hr | INHIBITOR
CHEMBL3589531 |  | None | 534.23 | 1 | 3.18 | 25 | COC(=O)CCC(=O)Nc1nc2c(s1)C[C@@H](NC(=O)c1cc(Br)c(Br)[nH]1)CC2 | IC50 | '=' | 93 | nM | 7.03 |  |  | UO_0000065 | 13.16 | 0.34 | 3.85 | 6.21 | 0 | CHEMBL3592254 | Inhibition of Escherichia coli DNA gyrase using relaxed pNO1 plasmid and biotinylated oligonucelotide incubated for 30 mins by fluorescence based DNA super-coiling assay | B | BAO_0000223 | protein complex format | Escherichia coli | None | None | None | None |  |  |  | CHEMBL2094139 | DNA gyrase | Escherichia coli | PROTEIN COMPLEX | CHEMBL3588817 | 1 | Scientific Literature | J Med Chem | 2015 | None
CHEMBL3589533 |  | None | 441.31 | 0 | 2.02 | 27 | COC(=O)CC(=O)Nc1nc2c(s1)C[C@@H](NC(=O)c1cc(Br)c[nH]1)CC2 | IC50 | '=' | 25000 | nM | 4.6 |  |  | UO_0000065 | 10.43 | 0.24 | 2.58 | 4.07 | 0 | CHEMBL3592254 | Inhibition of Escherichia coli DNA gyrase using relaxed pNO1 plasmid and biotinylated oligonucelotide incubated for 30 mins by fluorescence based DNA super-coiling assay | B | BAO_0000223 | protein complex format | Escherichia coli | None | None | None | None |  |  |  | CHEMBL2094139 | DNA gyrase | Escherichia coli | PROTEIN COMPLEX | CHEMBL3588817 | 1 | Scientific Literature | J Med Chem | 2015 | None
CHEMBL3085866 |  | None | 312.4 | 0 | 2.49 | 5 | Nc1nc2c(s1)C[C@@H](NC(=O)c1cc3ccccc3[nH]1)CC2 | IC50 | '=' | 21000 | nM | 4.68 |  |  | UO_0000065 | 14.97 | 0.29 | 2.19 | 5.58 | 0 | CHEMBL3592254 | Inhibition of Escherichia coli DNA gyrase using relaxed pNO1 plasmid and biotinylated oligonucelotide incubated for 30 mins by fluorescence based DNA super-coiling assay | B | BAO_0000223 | protein complex format | Escherichia coli | None | None | None | None |  |  |  | CHEMBL2094139 | DNA gyrase | Escherichia coli | PROTEIN COMPLEX | CHEMBL3588817 | 1 | Scientific Literature | J Med Chem | 2015 | None
CHEMBL3589077 |  | None | 445.33 | 0 | 2.96 | 33 | COC(=O)CCC(=O)Nc1nc2c(s1)C[C@@H](NC(=O)c1cc(Cl)c(Cl)[nH]1)CC2 | IC50 | '=' | 890 | nM | 6.05 |  |  | UO_0000065 | 13.59 | 0.3 | 3.09 | 5.35 | 0 | CHEMBL3592254 | Inhibition of Escherichia coli DNA gyrase using relaxed pNO1 plasmid and biotinylated oligonucelotide incubated for 30 mins by fluorescence based DNA super-coiling assay | B | BAO_0000223 | protein complex format | Escherichia coli | None | None | None | None |  |  |  | CHEMBL2094139 | DNA gyrase | Escherichia coli | PROTEIN COMPLEX | CHEMBL3588817 | 1 | Scientific Literature | J Med Chem | 2015 | None
CHEMBL575569 | CIPROFLOXACIN ETHYL ESTER | None | 359.4 | 0 | 2.06 | 10 | CCOC(=O)c1cn(C2CC2)c2cc(N3CCNCC3)c(F)cc2c1=O | IC50 | '=' | 10000 | nM | 5 |  |  | UO_0000065 | 13.91 | 0.26 | 2.94 | 7.87 | 0 | CHEMBL4431464 | Inhibition of wild type Escherichia coli DNA gyrase subunit A2B2 using relaxed pBR322 DNA as substrate incubated for 30 mins in presence of ATP by ethidium bromide staining based agarose gel electrophoresis | B | BAO_0000223 | protein complex format | Escherichia coli | None | None | None | None |  |  |  | CHEMBL2094139 | DNA gyrase | Escherichia coli | PROTEIN COMPLEX | CHEMBL4431297 | 1 | Scientific Literature | Medchemcomm | 2016 | None
CHEMBL4206009 |  | None | 392.85 | 0 | 3.53 | 2a | Cn1cc(-c2ccc(NC(=O)Cc3ccc(Cl)cc3)cc2)n2ccnc2c1=O | IC50 | '=' | 6350 | nM | 5.2 |  |  | UO_0000065 | 13.23 | 0.25 | 1.67 | 7.6 | 0 | CHEMBL4183049 | Inhibition of Escherichia coli DNA gyrase A2B2 using relaxed pNO1 as substrate | B | BAO_0000223 | protein complex format | Escherichia coli | None | None | None | None |  |  |  | CHEMBL2094139 | DNA gyrase | Escherichia coli | PROTEIN COMPLEX | CHEMBL4177750 | 1 | Scientific Literature | J Med Chem | 2018 | None
CHEMBL8 | CIPROFLOXACIN | 4.0 | 331.35 | 0 | 1.58 | Ciprofloxacin | O=C(O)c1cn(C2CC2)c2cc(N3CCNCC3)c(F)cc2c1=O | IC50 | '=' | 310 | nM | 6.51 |  |  | UO_0000065 | 19.64 | 0.37 | 4.93 | 8.73 | 0 | CHEMBL4183049 | Inhibition of Escherichia coli DNA gyrase A2B2 using relaxed pNO1 as substrate | B | BAO_0000223 | protein complex format | Escherichia coli | None | None | None | None |  |  |  | CHEMBL2094139 | DNA gyrase | Escherichia coli | PROTEIN COMPLEX | CHEMBL4177750 | 1 | Scientific Literature | J Med Chem | 2018 | None
CHEMBL3633520 |  | None | 447.42 | 0 | 2.19 | 10c | CCNC1CN(c2c(F)cc3c(=O)c(C(=O)O)cn(-c4nc(N)c(F)cc4F)c3c2C)C1 | IC50 | '=' | 0.078 | ug.mL-1 |  |  |  | UO_0000274 |  |  |  |  | 0 | CHEMBL3637681 | Inhibition of Escherichia coli DNA gyrase preincubated for 5 mins at 37 degC before addition of relaxed pBR322 as substrate by supercoiling assay | B | BAO_0000223 | protein complex format | Escherichia coli | None | None | None | None |  |  |  | CHEMBL2094139 | DNA gyrase | Escherichia coli | PROTEIN COMPLEX | CHEMBL3632612 | 1 | Scientific Literature | Eur J Med Chem | 2015 | None
CHEMBL36506 | NOVOBIOCIN | 4.0 | 612.63 | 2 | 3.63 | Novobiocin | CO[C@@H]1[C@@H](OC(N)=O)[C@@H](O)[C@H](Oc2ccc3c(O)c(NC(=O)c4ccc(O)c(CC=C(C)C)c4)c(=O)oc3c2C)OC1(C)C | IC50 | '=' | 170 | nM | 6.77 |  |  | UO_0000065 | 11.05 | 0.21 | 3.14 | 3.38 | 1 | CHEMBL4374389 | Inhibition of Escherichia coli DNA gyrase using relaxed pNO1 plasmid DNA as substrate incubated for 30 mins by fluorescence assay | B | BAO_0000223 | protein complex format | Escherichia coli | None | None | None | None |  |  |  | CHEMBL2094139 | DNA gyrase | Escherichia coli | PROTEIN COMPLEX | CHEMBL4373663 | 1 | Scientific Literature | Medchemcomm | 2019 | None
CHEMBL4551876 |  | None | 541.16 | 1 | 2.47 | 26 | Cc1nc(-c2cc(NC(=O)CC(=O)NN)ccc2NC(=O)c2cc(Br)c(Br)[nH]2)no1 | IC50 | '=' | 140 | nM | 6.85 |  |  | UO_0000065 | 12.67 | 0.31 | 4.38 | 4.08 | 0 | CHEMBL4374389 | Inhibition of Escherichia coli DNA gyrase using relaxed pNO1 plasmid DNA as substrate incubated for 30 mins by fluorescence assay | B | BAO_0000223 | protein complex format | Escherichia coli | None | None | None | None |  |  |  | CHEMBL2094139 | DNA gyrase | Escherichia coli | PROTEIN COMPLEX | CHEMBL4373663 | 1 | Scientific Literature | Medchemcomm | 2019 | None
CHEMBL4755858 |  | None | 466.56 | 0 | 4.22 | 20 | CNc1cc(F)cc2cc(C(=O)Nc3ccc(CO)cc3CN(C)C3CCCCC3)c(=O)[nH]c12 | IC50 | '=' | 1.92 | nM | 8.72 |  |  | UO_0000065 | 18.68 | 0.35 | 4.5 | 8.94 | 0 | CHEMBL4703502 | Inhibition of Escherichia coli DNA gyrase by measuring supercoiling activity incubated for 60 mins by fluorescence based assay | B | BAO_0000223 | protein complex format | Escherichia coli | None | None | None | None |  |  |  | CHEMBL2094139 | DNA gyrase | Escherichia coli | PROTEIN COMPLEX | CHEMBL4699558 | 1 | Scientific Literature | Bioorg Med Chem | 2020 | None | TIME = 1.0 hr | INHIBITOR
CHEMBL4553177 |  | None | 376.89 | 1 | 5.01 | 7 | Cn1nc(NC(CN)c2ccccc2)c2cc(-c3ccccc3Cl)ccc21 | IC50 | '=' | 7900 | nM | 5.1 |  |  | UO_0000065 | 13.54 | 0.26 | 0.09 | 9.13 | 0 | CHEMBL4341626 | Inhibition of Escherichia coli his-tagged DNA gyrase supercoiling activity using pBR322 DNA in presence of ATP incubated for 1 hr by H19 dye based high throughput DNA gyrase assay | B | BAO_0000223 | protein complex format | Escherichia coli | None | None | None | None |  |  |  | CHEMBL2094139 | DNA gyrase | Escherichia coli | PROTEIN COMPLEX | CHEMBL4340534 | 1 | Scientific Literature | Bioorg Med Chem Lett | 2019 | None
CHEMBL3658977 |  | None | 482.47 | 0 | 1.66 | BDBM159909 | Cc1cc(C)n(-c2noc3c(F)c4c(cc23)CC2(C(=O)NC(=O)NC2=O)[C@H]2[C@H](C)O[C@H](C)CN42)n1 | IC50 | '=' | 2700 | nM | 5.57 |  | 302831 | UO_0000065 | 11.54 | 0.22 | 3.91 | 4.23 | 0 | CHEMBL3706109 | Fluorescence Polarisation Assay: In a black, 384-well polystyrene assay plate, 30 microliters/well of 5 nM Escherichia coli DNA gyrase A/B tetramer and 130 micrograms/ml of topologically relaxed plasmid containing the triplex-forming sequence TTCTTCTTCTTCTTCTTCTTCTTCTTC in an assay buffer consisting of 35 mM Tris-HCl (pH 7.5), 24 mM KCl, 4 mM MgCl2, 2 mM dithiothreitol, 1.8 mM spermidine, 5% (v/v) glycerol, 200 nM bovine serum albumin, 0.8% dimethylsulfoxide, and 0.3 mM ATP may be incubated at ambient temperature for (typically 30 minutes) in the absence or presence of 5-10 different concentrations of test compound. The supercoiling reactions may be quenched by the addition of 10 microliters/well of 40 nM oligodeoxynucleotide probe in 3x triplex-forming buffer consisting of 150 mM NaCl, and 150 mM sodium acetate at pH 3.5. The oligodeoxynucleotide probe may be 5x-BODIPY-FL-labeled TTCTTCTTC. After 60 minutes, the fluorescence anisotropy of the BODIPY-FL may be measured in a Tecan Ultra plate reader, using 485 nM. | B | BAO_0000223 | protein complex format | Escherichia coli | None | None | None | None |  |  |  | CHEMBL2094139 | DNA gyrase | Escherichia coli | PROTEIN COMPLEX | CHEMBL3638965 | 37 | BindingDB Database |  | 2015 | None
CHEMBL3659033 |  | None | 476.88 | 0 | 0.52 | BDBM159984 | CCNC(=O)c1noc2c(Cl)c3c(nc12)CC1(C(=O)NC(=O)NC1=O)[C@H]1[C@H](C)O[C@H](C)CN31 | IC50 | '=' | 500 | nM | 6.3 |  | 302898 | UO_0000065 | 13.21 | 0.26 | 5.78 | 4.05 | 0 | CHEMBL3706109 | Fluorescence Polarisation Assay: In a black, 384-well polystyrene assay plate, 30 microliters/well of 5 nM Escherichia coli DNA gyrase A/B tetramer and 130 micrograms/ml of topologically relaxed plasmid containing the triplex-forming sequence TTCTTCTTCTTCTTCTTCTTCTTCTTC in an assay buffer consisting of 35 mM Tris-HCl (pH 7.5), 24 mM KCl, 4 mM MgCl2, 2 mM dithiothreitol, 1.8 mM spermidine, 5% (v/v) glycerol, 200 nM bovine serum albumin, 0.8% dimethylsulfoxide, and 0.3 mM ATP may be incubated at ambient temperature for (typically 30 minutes) in the absence or presence of 5-10 different concentrations of test compound. The supercoiling reactions may be quenched by the addition of 10 microliters/well of 40 nM oligodeoxynucleotide probe in 3x triplex-forming buffer consisting of 150 mM NaCl, and 150 mM sodium acetate at pH 3.5. The oligodeoxynucleotide probe may be 5x-BODIPY-FL-labeled TTCTTCTTC. After 60 minutes, the fluorescence anisotropy of the BODIPY-FL may be measured in a Tecan Ultra plate reader, using 485 nM. | B | BAO_0000223 | protein complex format | Escherichia coli | None | None | None | None |  |  |  | CHEMBL2094139 | DNA gyrase | Escherichia coli | PROTEIN COMPLEX | CHEMBL3638965 | 37 | BindingDB Database |  | 2015 | None
CHEMBL4850124 |  | None | 356.19 | 0 | 3.88 | 3a | O=C(O)c1ccc2nc(NC(=O)c3cc(Cl)c(Cl)[nH]3)sc2c1 | IC50 | '=' | 19 | nM | 7.72 |  |  | UO_0000065 | 21.68 | 0.48 | 3.84 | 8.12 | 0 | CHEMBL4815322 | Inhibition of Escherichia coli DNA gyrase assessed as reduction in relaxation of supercoiled pNO1 DNA measured after 30 mins by fluorescence assay | B | BAO_0000223 | protein complex format | Escherichia coli | None | None | None | None |  |  |  | CHEMBL2094139 | DNA gyrase | Escherichia coli | PROTEIN COMPLEX | CHEMBL4813947 | 1 | Scientific Literature | Eur J Med Chem | 2021 | None | TIME = 0.5 hr | INHIBITOR
CHEMBL4847190 |  | None | 386.22 | 0 | 3.9 | 28b | Cc1[nH]c(C(=O)Nc2nc3c(O)cc(C(=O)O)cc3s2)c(Cl)c1Cl | IC50 | '<' | 10 | nM |  |  |  | UO_0000065 |  |  |  |  | 0 | CHEMBL4815322 | Inhibition of Escherichia coli DNA gyrase assessed as reduction in relaxation of supercoiled pNO1 DNA measured after 30 mins by fluorescence assay | B | BAO_0000223 | protein complex format | Escherichia coli | None | None | None | None |  |  |  | CHEMBL2094139 | DNA gyrase | Escherichia coli | PROTEIN COMPLEX | CHEMBL4813947 | 1 | Scientific Literature | Eur J Med Chem | 2021 | None | TIME = 0.5 hr | INHIBITOR
CHEMBL3659010 |  | None | 482.44 | 0 | 2.66 | BDBM159957 | C[C@@H]1CN2c3c(cc4c(-c5ccccc5F)noc4c3F)CC3(C(=O)NC(=O)NC3=O)[C@H]2[C@H](C)O1 | IC50 | '=' | 400 | nM | 6.4 |  | 302871 | UO_0000065 | 13.26 | 0.25 | 3.74 | 5.62 | 0 | CHEMBL3706109 | Fluorescence Polarisation Assay: In a black, 384-well polystyrene assay plate, 30 microliters/well of 5 nM Escherichia coli DNA gyrase A/B tetramer and 130 micrograms/ml of topologically relaxed plasmid containing the triplex-forming sequence TTCTTCTTCTTCTTCTTCTTCTTCTTC in an assay buffer consisting of 35 mM Tris-HCl (pH 7.5), 24 mM KCl, 4 mM MgCl2, 2 mM dithiothreitol, 1.8 mM spermidine, 5% (v/v) glycerol, 200 nM bovine serum albumin, 0.8% dimethylsulfoxide, and 0.3 mM ATP may be incubated at ambient temperature for (typically 30 minutes) in the absence or presence of 5-10 different concentrations of test compound. The supercoiling reactions may be quenched by the addition of 10 microliters/well of 40 nM oligodeoxynucleotide probe in 3x triplex-forming buffer consisting of 150 mM NaCl, and 150 mM sodium acetate at pH 3.5. The oligodeoxynucleotide probe may be 5x-BODIPY-FL-labeled TTCTTCTTC. After 60 minutes, the fluorescence anisotropy of the BODIPY-FL may be measured in a Tecan Ultra plate reader, using 485 nM. | B | BAO_0000223 | protein complex format | Escherichia coli | None | None | None | None |  |  |  | CHEMBL2094139 | DNA gyrase | Escherichia coli | PROTEIN COMPLEX | CHEMBL3638965 | 37 | BindingDB Database |  | 2015 | None
CHEMBL194805 |  | None | 212.29 | 0 | 3.72 | 58 | CC(C)(c1ccccc1)c1ccc(O)cc1 | IC50 | '=' | 390000 | nM | 3.41 |  |  | UO_0000065 | 16.06 | 0.29 | -0.31 | 16.85 | 0 | CHEMBL4259497 | Inhibition of full length Escherichia coli DNA gyrase ATPase activity measured for 20 mins by lactate dehydrogenase assay | B | BAO_0000223 | protein complex format | Escherichia coli | None | None | None | None |  |  |  | CHEMBL2094139 | DNA gyrase | Escherichia coli | PROTEIN COMPLEX | CHEMBL4257526 | 1 | Scientific Literature | Medchemcomm | 2018 | None
CHEMBL4866300 |  | None | 457.34 | 1 | 5.94 | 43 | Cc1[nH]c(C(=O)Nc2nc3c(OCc4ccccc4)cc(C#N)cc3s2)c(Cl)c1Cl | IC50 | '>' | 1000 | nM |  |  |  | UO_0000065 |  |  |  |  | 0 | CHEMBL4815322 | Inhibition of Escherichia coli DNA gyrase assessed as reduction in relaxation of supercoiled pNO1 DNA measured after 30 mins by fluorescence assay | B | BAO_0000223 | protein complex format | Escherichia coli | None | None | None | None |  |  |  | CHEMBL2094139 | DNA gyrase | Escherichia coli | PROTEIN COMPLEX | CHEMBL4813947 | 1 | Scientific Literature | Eur J Med Chem | 2021 | None | TIME = 0.5 hr
CHEMBL4752708 |  | None | 413.24 | 0 | 3.52 | 14 | Cc1[nH]c(C(=O)Nc2nc3ccc(NC(=O)C(=O)O)cc3s2)c(Cl)c1Cl | IC50 | '=' | 4.8 | nM | 8.32 |  |  | UO_0000065 | 20.13 | 0.44 | 4.8 | 6.7 | 0 | CHEMBL4672941 | Inhibition of Escherichia coli DNA gyrase using relaxed pNO1 plasmid DNA as substrate incubated for 30 mins by fluorescence assay | B | BAO_0000223 | protein complex format | Escherichia coli | None | None | None | None |  |  |  | CHEMBL2094139 | DNA gyrase | Escherichia coli | PROTEIN COMPLEX | CHEMBL4665899 | 1 | Scientific Literature | ACS Med Chem Lett | 2020 | None | TIME = 0.5 hr | INHIBITOR
CHEMBL4778203 |  | None | 499.12 | 0 | 3.17 | 4b | COC(=O)CC(=O)Nc1ccc2nc(NC(=O)c3cc(Br)c(Br)[nH]3)[nH]c2c1 | IC50 | '=' | 7000 | nM | 5.16 |  |  | UO_0000065 | 10.33 | 0.26 | 1.98 | 4 | 0 | CHEMBL4672941 | Inhibition of Escherichia coli DNA gyrase using relaxed pNO1 plasmid DNA as substrate incubated for 30 mins by fluorescence assay | B | BAO_0000223 | protein complex format | Escherichia coli | None | None | None | None |  |  |  | CHEMBL2094139 | DNA gyrase | Escherichia coli | PROTEIN COMPLEX | CHEMBL4665899 | 1 | Scientific Literature | ACS Med Chem Lett | 2020 | None | TIME = 0.5 hr | INHIBITOR
CHEMBL4793192 |  | None | 448.76 | 0 | 3.78 | 16a | Cc1[nH]c(C(=O)Nc2nc3ccc(NC(=O)CCN)cc3s2)c(Cl)c1Cl.Cl | IC50 | '=' | 110 | nM | 6.96 |  |  | UO_0000065 | 16.88 | 0.37 | 3.18 | 6.16 | 0 | CHEMBL4672941 | Inhibition of Escherichia coli DNA gyrase using relaxed pNO1 plasmid DNA as substrate incubated for 30 mins by fluorescence assay | B | BAO_0000223 | protein complex format | Escherichia coli | None | None | None | None |  |  |  | CHEMBL2094139 | DNA gyrase | Escherichia coli | PROTEIN COMPLEX | CHEMBL4665899 | 1 | Scientific Literature | ACS Med Chem Lett | 2020 | None | TIME = 0.5 hr | INHIBITOR
CHEMBL4636102 |  | None | 401.44 | 0 | 1.77 | 19a; UIAA-II-223 | CCOC(=O)c1cc2c3cc(F)c(N4CC[C@@H](CN)C4)cc3n(CC)c(=O)n2n1 | IC50 | '>' | 50000 | nM |  |  |  | UO_0000065 |  |  |  |  | 0 | CHEMBL4623097 | Inhibition of Escherichia coli DNA gyrase assessed as supercoiling activity by fluorescence assay relative to control | B | BAO_0000223 | protein complex format | Escherichia coli | None | None | None | None |  |  |  | CHEMBL2094139 | DNA gyrase | Escherichia coli | PROTEIN COMPLEX | CHEMBL4622836 | 1 | Scientific Literature | Bioorg Med Chem | 2020 | None
CHEMBL2313969 |  | None | 688.57 | 2 | 5.23 | C | CCCc1nn(CN2CCN(c3cc4c(cc3F)c(=O)c(C(=O)O)cn4C3CC3)CC2)c(=S)n1-c1cccc(I)c1 | IC50 | '=' | 6280 | nM | 5.2 |  |  | UO_0000065 | 7.55 | 0.17 | -0.03 | 5.88 | 0 | CHEMBL3424342 | Inhibition of Escherichia coli DNA gyrase after 1 hr by agarose gel electrophoresis | B | BAO_0000223 | protein complex format | Escherichia coli | None | None | None | None |  |  |  | CHEMBL2094139 | DNA gyrase | Escherichia coli | PROTEIN COMPLEX | CHEMBL3421560 | 1 | Scientific Literature | Eur J Med Chem | 2015 | None
CHEMBL3663200 |  | None | 482.43 | 0 | 0.06 | BDBM160028 | C[C@@H]1OCCN2c3c(cc4c(C(=O)N5CC(C#N)C5)noc4c3F)CC3(C(=O)NC(=O)NC3=O)[C@@H]12 | IC50 | '=' | 1200 | nM | 5.92 |  | 302941 | UO_0000065 | 12.27 | 0.23 | 5.86 | 3.75 | 0 | CHEMBL3706109 | Fluorescence Polarisation Assay: In a black, 384-well polystyrene assay plate, 30 microliters/well of 5 nM Escherichia coli DNA gyrase A/B tetramer and 130 micrograms/ml of topologically relaxed plasmid containing the triplex-forming sequence TTCTTCTTCTTCTTCTTCTTCTTCTTC in an assay buffer consisting of 35 mM Tris-HCl (pH 7.5), 24 mM KCl, 4 mM MgCl2, 2 mM dithiothreitol, 1.8 mM spermidine, 5% (v/v) glycerol, 200 nM bovine serum albumin, 0.8% dimethylsulfoxide, and 0.3 mM ATP may be incubated at ambient temperature for (typically 30 minutes) in the absence or presence of 5-10 different concentrations of test compound. The supercoiling reactions may be quenched by the addition of 10 microliters/well of 40 nM oligodeoxynucleotide probe in 3x triplex-forming buffer consisting of 150 mM NaCl, and 150 mM sodium acetate at pH 3.5. The oligodeoxynucleotide probe may be 5x-BODIPY-FL-labeled TTCTTCTTC. After 60 minutes, the fluorescence anisotropy of the BODIPY-FL may be measured in a Tecan Ultra plate reader, using 485 nM. | B | BAO_0000223 | protein complex format | Escherichia coli | None | None | None | None |  |  |  | CHEMBL2094139 | DNA gyrase | Escherichia coli | PROTEIN COMPLEX | CHEMBL3638965 | 37 | BindingDB Database |  | 2015 | None
CHEMBL3663201 |  | None | 466.43 | 0 | 1.31 | BDBM160029 | C[C@@H]1CN2c3c(cc4c(-c5cnccn5)noc4c3F)CC3(C(=O)NC(=O)NC3=O)[C@H]2[C@H](C)O1 | IC50 | '=' | 400 | nM | 6.4 |  | 302942 | UO_0000065 | 13.72 | 0.26 | 5.09 | 4.58 | 0 | CHEMBL3706109 | Fluorescence Polarisation Assay: In a black, 384-well polystyrene assay plate, 30 microliters/well of 5 nM Escherichia coli DNA gyrase A/B tetramer and 130 micrograms/ml of topologically relaxed plasmid containing the triplex-forming sequence TTCTTCTTCTTCTTCTTCTTCTTCTTC in an assay buffer consisting of 35 mM Tris-HCl (pH 7.5), 24 mM KCl, 4 mM MgCl2, 2 mM dithiothreitol, 1.8 mM spermidine, 5% (v/v) glycerol, 200 nM bovine serum albumin, 0.8% dimethylsulfoxide, and 0.3 mM ATP may be incubated at ambient temperature for (typically 30 minutes) in the absence or presence of 5-10 different concentrations of test compound. The supercoiling reactions may be quenched by the addition of 10 microliters/well of 40 nM oligodeoxynucleotide probe in 3x triplex-forming buffer consisting of 150 mM NaCl, and 150 mM sodium acetate at pH 3.5. The oligodeoxynucleotide probe may be 5x-BODIPY-FL-labeled TTCTTCTTC. After 60 minutes, the fluorescence anisotropy of the BODIPY-FL may be measured in a Tecan Ultra plate reader, using 485 nM. | B | BAO_0000223 | protein complex format | Escherichia coli | None | None | None | None |  |  |  | CHEMBL2094139 | DNA gyrase | Escherichia coli | PROTEIN COMPLEX | CHEMBL3638965 | 37 | BindingDB Database |  | 2015 | None
CHEMBL3357993 |  | None | 403.37 | 0 | 0.44 | BDBM159842 | C[C@@H]1CN2c3c(cc4c(N)noc4c3F)CC3(C(=O)NC(=O)NC3=O)[C@H]2[C@H](C)O1 | IC50 | '=' | 500 | nM | 6.3 |  | 302766 | UO_0000065 | 15.62 | 0.3 | 5.86 | 4.51 | 0 | CHEMBL3706109 | Fluorescence Polarisation Assay: In a black, 384-well polystyrene assay plate, 30 microliters/well of 5 nM Escherichia coli DNA gyrase A/B tetramer and 130 micrograms/ml of topologically relaxed plasmid containing the triplex-forming sequence TTCTTCTTCTTCTTCTTCTTCTTCTTC in an assay buffer consisting of 35 mM Tris-HCl (pH 7.5), 24 mM KCl, 4 mM MgCl2, 2 mM dithiothreitol, 1.8 mM spermidine, 5% (v/v) glycerol, 200 nM bovine serum albumin, 0.8% dimethylsulfoxide, and 0.3 mM ATP may be incubated at ambient temperature for (typically 30 minutes) in the absence or presence of 5-10 different concentrations of test compound. The supercoiling reactions may be quenched by the addition of 10 microliters/well of 40 nM oligodeoxynucleotide probe in 3x triplex-forming buffer consisting of 150 mM NaCl, and 150 mM sodium acetate at pH 3.5. The oligodeoxynucleotide probe may be 5x-BODIPY-FL-labeled TTCTTCTTC. After 60 minutes, the fluorescence anisotropy of the BODIPY-FL may be measured in a Tecan Ultra plate reader, using 485 nM. | B | BAO_0000223 | protein complex format | Escherichia coli | None | None | None | None |  |  |  | CHEMBL2094139 | DNA gyrase | Escherichia coli | PROTEIN COMPLEX | CHEMBL3638965 | 37 | BindingDB Database |  | 2015 | None
CHEMBL3658925 |  | None | 500.51 | 1 | 1.93 | BDBM159854 | C[C@@H]1CN2c3c(cc4c(NCc5nccs5)noc4c3F)CC3(C(=O)NC(=O)NC3=O)[C@H]2[C@H](C)O1 | IC50 | '=' | 1900 | nM | 5.72 |  | 302777 | UO_0000065 | 11.43 | 0.22 | 3.79 | 4.13 | 0 | CHEMBL3706109 | Fluorescence Polarisation Assay: In a black, 384-well polystyrene assay plate, 30 microliters/well of 5 nM Escherichia coli DNA gyrase A/B tetramer and 130 micrograms/ml of topologically relaxed plasmid containing the triplex-forming sequence TTCTTCTTCTTCTTCTTCTTCTTCTTC in an assay buffer consisting of 35 mM Tris-HCl (pH 7.5), 24 mM KCl, 4 mM MgCl2, 2 mM dithiothreitol, 1.8 mM spermidine, 5% (v/v) glycerol, 200 nM bovine serum albumin, 0.8% dimethylsulfoxide, and 0.3 mM ATP may be incubated at ambient temperature for (typically 30 minutes) in the absence or presence of 5-10 different concentrations of test compound. The supercoiling reactions may be quenched by the addition of 10 microliters/well of 40 nM oligodeoxynucleotide probe in 3x triplex-forming buffer consisting of 150 mM NaCl, and 150 mM sodium acetate at pH 3.5. The oligodeoxynucleotide probe may be 5x-BODIPY-FL-labeled TTCTTCTTC. After 60 minutes, the fluorescence anisotropy of the BODIPY-FL may be measured in a Tecan Ultra plate reader, using 485 nM. | B | BAO_0000223 | protein complex format | Escherichia coli | None | None | None | None |  |  |  | CHEMBL2094139 | DNA gyrase | Escherichia coli | PROTEIN COMPLEX | CHEMBL3638965 | 37 | BindingDB Database |  | 2015 | None
CHEMBL3658934 |  | None | 501.52 | 1 | 1.7 | BDBM159863 | C[C@@H]1CN2c3c(cc4c(NCC5CCOCC5)noc4c3F)CC3(C(=O)NC(=O)NC3=O)[C@H]2[C@H](C)O1 | IC50 | '=' | 2900 | nM | 5.54 |  | 302786 | UO_0000065 | 11.04 | 0.21 | 3.84 | 4.1 | 0 | CHEMBL3706109 | Fluorescence Polarisation Assay: In a black, 384-well polystyrene assay plate, 30 microliters/well of 5 nM Escherichia coli DNA gyrase A/B tetramer and 130 micrograms/ml of topologically relaxed plasmid containing the triplex-forming sequence TTCTTCTTCTTCTTCTTCTTCTTCTTC in an assay buffer consisting of 35 mM Tris-HCl (pH 7.5), 24 mM KCl, 4 mM MgCl2, 2 mM dithiothreitol, 1.8 mM spermidine, 5% (v/v) glycerol, 200 nM bovine serum albumin, 0.8% dimethylsulfoxide, and 0.3 mM ATP may be incubated at ambient temperature for (typically 30 minutes) in the absence or presence of 5-10 different concentrations of test compound. The supercoiling reactions may be quenched by the addition of 10 microliters/well of 40 nM oligodeoxynucleotide probe in 3x triplex-forming buffer consisting of 150 mM NaCl, and 150 mM sodium acetate at pH 3.5. The oligodeoxynucleotide probe may be 5x-BODIPY-FL-labeled TTCTTCTTC. After 60 minutes, the fluorescence anisotropy of the BODIPY-FL may be measured in a Tecan Ultra plate reader, using 485 nM. | B | BAO_0000223 | protein complex format | Escherichia coli | None | None | None | None |  |  |  | CHEMBL2094139 | DNA gyrase | Escherichia coli | PROTEIN COMPLEX | CHEMBL3638965 | 37 | BindingDB Database |  | 2015 | None
CHEMBL3658953 |  | None | 444.88 | 0 | 2.25 | BDBM159883 | C[C@@H]1CN2c3c(cc4c(C5CC5)noc4c3Cl)CC3(C(=O)NC(=O)NC3=O)[C@H]2[C@H](C)O1 | IC50 | '=' | 600 | nM | 6.22 |  | 302805 | UO_0000065 | 13.99 | 0.27 | 3.97 | 5.47 | 0 | CHEMBL3706109 | Fluorescence Polarisation Assay: In a black, 384-well polystyrene assay plate, 30 microliters/well of 5 nM Escherichia coli DNA gyrase A/B tetramer and 130 micrograms/ml of topologically relaxed plasmid containing the triplex-forming sequence TTCTTCTTCTTCTTCTTCTTCTTCTTC in an assay buffer consisting of 35 mM Tris-HCl (pH 7.5), 24 mM KCl, 4 mM MgCl2, 2 mM dithiothreitol, 1.8 mM spermidine, 5% (v/v) glycerol, 200 nM bovine serum albumin, 0.8% dimethylsulfoxide, and 0.3 mM ATP may be incubated at ambient temperature for (typically 30 minutes) in the absence or presence of 5-10 different concentrations of test compound. The supercoiling reactions may be quenched by the addition of 10 microliters/well of 40 nM oligodeoxynucleotide probe in 3x triplex-forming buffer consisting of 150 mM NaCl, and 150 mM sodium acetate at pH 3.5. The oligodeoxynucleotide probe may be 5x-BODIPY-FL-labeled TTCTTCTTC. After 60 minutes, the fluorescence anisotropy of the BODIPY-FL may be measured in a Tecan Ultra plate reader, using 485 nM. | B | BAO_0000223 | protein complex format | Escherichia coli | None | None | None | None |  |  |  | CHEMBL2094139 | DNA gyrase | Escherichia coli | PROTEIN COMPLEX | CHEMBL3638965 | 37 | BindingDB Database |  | 2015 | None
CHEMBL3658959 |  | None | 482.88 | 0 | 1.83 | BDBM159889 | C[C@@H]1CN2c3c(cc4c(-c5ccnnc5)noc4c3Cl)CC3(C(=O)NC(=O)NC3=O)[C@H]2[C@H](C)O1 | IC50 | '=' | 1600 | nM | 5.8 |  | 302811 | UO_0000065 | 12 | 0.23 | 3.97 | 4.15 | 0 | CHEMBL3706109 | Fluorescence Polarisation Assay: In a black, 384-well polystyrene assay plate, 30 microliters/well of 5 nM Escherichia coli DNA gyrase A/B tetramer and 130 micrograms/ml of topologically relaxed plasmid containing the triplex-forming sequence TTCTTCTTCTTCTTCTTCTTCTTCTTC in an assay buffer consisting of 35 mM Tris-HCl (pH 7.5), 24 mM KCl, 4 mM MgCl2, 2 mM dithiothreitol, 1.8 mM spermidine, 5% (v/v) glycerol, 200 nM bovine serum albumin, 0.8% dimethylsulfoxide, and 0.3 mM ATP may be incubated at ambient temperature for (typically 30 minutes) in the absence or presence of 5-10 different concentrations of test compound. The supercoiling reactions may be quenched by the addition of 10 microliters/well of 40 nM oligodeoxynucleotide probe in 3x triplex-forming buffer consisting of 150 mM NaCl, and 150 mM sodium acetate at pH 3.5. The oligodeoxynucleotide probe may be 5x-BODIPY-FL-labeled TTCTTCTTC. After 60 minutes, the fluorescence anisotropy of the BODIPY-FL may be measured in a Tecan Ultra plate reader, using 485 nM. | B | BAO_0000223 | protein complex format | Escherichia coli | None | None | None | None |  |  |  | CHEMBL2094139 | DNA gyrase | Escherichia coli | PROTEIN COMPLEX | CHEMBL3638965 | 37 | BindingDB Database |  | 2015 | None
CHEMBL3658961 |  | None | 481.9 | 0 | 2.43 | BDBM159891 | C[C@@H]1CN2c3c(cc4c(-c5cccnc5)noc4c3Cl)CC3(C(=O)NC(=O)NC3=O)[C@H]2[C@H](C)O1 | IC50 | '=' | 300 | nM | 6.52 |  | 302813 | UO_0000065 | 13.54 | 0.26 | 4.09 | 5.15 | 0 | CHEMBL3706109 | Fluorescence Polarisation Assay: In a black, 384-well polystyrene assay plate, 30 microliters/well of 5 nM Escherichia coli DNA gyrase A/B tetramer and 130 micrograms/ml of topologically relaxed plasmid containing the triplex-forming sequence TTCTTCTTCTTCTTCTTCTTCTTCTTC in an assay buffer consisting of 35 mM Tris-HCl (pH 7.5), 24 mM KCl, 4 mM MgCl2, 2 mM dithiothreitol, 1.8 mM spermidine, 5% (v/v) glycerol, 200 nM bovine serum albumin, 0.8% dimethylsulfoxide, and 0.3 mM ATP may be incubated at ambient temperature for (typically 30 minutes) in the absence or presence of 5-10 different concentrations of test compound. The supercoiling reactions may be quenched by the addition of 10 microliters/well of 40 nM oligodeoxynucleotide probe in 3x triplex-forming buffer consisting of 150 mM NaCl, and 150 mM sodium acetate at pH 3.5. The oligodeoxynucleotide probe may be 5x-BODIPY-FL-labeled TTCTTCTTC. After 60 minutes, the fluorescence anisotropy of the BODIPY-FL may be measured in a Tecan Ultra plate reader, using 485 nM. | B | BAO_0000223 | protein complex format | Escherichia coli | None | None | None | None |  |  |  | CHEMBL2094139 | DNA gyrase | Escherichia coli | PROTEIN COMPLEX | CHEMBL3638965 | 37 | BindingDB Database |  | 2015 | None
CHEMBL3639620 |  | None | 475.43 | 0 | 0.49 | BDBM159995 | CON(C)C(=O)c1noc2c(F)c3c(cc12)CC1(C(=O)NC(=O)NC1=O)[C@H]1[C@H](C)O[C@H](C)CN31 | IC50 | '=' | 2300 | nM | 5.64 |  | 302909 | UO_0000065 | 11.86 | 0.23 | 5.15 | 3.93 | 0 | CHEMBL3706109 | Fluorescence Polarisation Assay: In a black, 384-well polystyrene assay plate, 30 microliters/well of 5 nM Escherichia coli DNA gyrase A/B tetramer and 130 micrograms/ml of topologically relaxed plasmid containing the triplex-forming sequence TTCTTCTTCTTCTTCTTCTTCTTCTTC in an assay buffer consisting of 35 mM Tris-HCl (pH 7.5), 24 mM KCl, 4 mM MgCl2, 2 mM dithiothreitol, 1.8 mM spermidine, 5% (v/v) glycerol, 200 nM bovine serum albumin, 0.8% dimethylsulfoxide, and 0.3 mM ATP may be incubated at ambient temperature for (typically 30 minutes) in the absence or presence of 5-10 different concentrations of test compound. The supercoiling reactions may be quenched by the addition of 10 microliters/well of 40 nM oligodeoxynucleotide probe in 3x triplex-forming buffer consisting of 150 mM NaCl, and 150 mM sodium acetate at pH 3.5. The oligodeoxynucleotide probe may be 5x-BODIPY-FL-labeled TTCTTCTTC. After 60 minutes, the fluorescence anisotropy of the BODIPY-FL may be measured in a Tecan Ultra plate reader, using 485 nM. | B | BAO_0000223 | protein complex format | Escherichia coli | None | None | None | None |  |  |  | CHEMBL2094139 | DNA gyrase | Escherichia coli | PROTEIN COMPLEX | CHEMBL3638965 | 37 | BindingDB Database |  | 2015 | None
CHEMBL3658988 |  | None | 466.43 | 0 | 1.31 | BDBM159921 | C[C@H]1CN2c3c(cc4c(-c5ccncn5)noc4c3F)CC3(C(=O)NC(=O)NC3=O)[C@@H]2[C@@H](C)O1 | IC50 | '=' | 27000 | nM | 4.57 |  | 302842 | UO_0000065 | 9.79 | 0.18 | 3.26 | 3.27 | 0 | CHEMBL3706109 | Fluorescence Polarisation Assay: In a black, 384-well polystyrene assay plate, 30 microliters/well of 5 nM Escherichia coli DNA gyrase A/B tetramer and 130 micrograms/ml of topologically relaxed plasmid containing the triplex-forming sequence TTCTTCTTCTTCTTCTTCTTCTTCTTC in an assay buffer consisting of 35 mM Tris-HCl (pH 7.5), 24 mM KCl, 4 mM MgCl2, 2 mM dithiothreitol, 1.8 mM spermidine, 5% (v/v) glycerol, 200 nM bovine serum albumin, 0.8% dimethylsulfoxide, and 0.3 mM ATP may be incubated at ambient temperature for (typically 30 minutes) in the absence or presence of 5-10 different concentrations of test compound. The supercoiling reactions may be quenched by the addition of 10 microliters/well of 40 nM oligodeoxynucleotide probe in 3x triplex-forming buffer consisting of 150 mM NaCl, and 150 mM sodium acetate at pH 3.5. The oligodeoxynucleotide probe may be 5x-BODIPY-FL-labeled TTCTTCTTC. After 60 minutes, the fluorescence anisotropy of the BODIPY-FL may be measured in a Tecan Ultra plate reader, using 485 nM. | B | BAO_0000223 | protein complex format | Escherichia coli | None | None | None | None |  |  |  | CHEMBL2094139 | DNA gyrase | Escherichia coli | PROTEIN COMPLEX | CHEMBL3638965 | 37 | BindingDB Database |  | 2015 | None
CHEMBL3658998 |  | None | 542.55 | 1 | 1.68 | BDBM159935 | C[C@@H]1CN2c3c(cc4c(-c5ncc(C(=O)N(C)C)s5)noc4c3F)CC3(C(=O)NC(=O)NC3=O)[C@H]2[C@H](C)O1 | IC50 | '=' | 6700 | nM | 5.17 |  | 302853 | UO_0000065 | 9.54 | 0.19 | 3.49 | 3.52 | 0 | CHEMBL3706109 | Fluorescence Polarisation Assay: In a black, 384-well polystyrene assay plate, 30 microliters/well of 5 nM Escherichia coli DNA gyrase A/B tetramer and 130 micrograms/ml of topologically relaxed plasmid containing the triplex-forming sequence TTCTTCTTCTTCTTCTTCTTCTTCTTC in an assay buffer consisting of 35 mM Tris-HCl (pH 7.5), 24 mM KCl, 4 mM MgCl2, 2 mM dithiothreitol, 1.8 mM spermidine, 5% (v/v) glycerol, 200 nM bovine serum albumin, 0.8% dimethylsulfoxide, and 0.3 mM ATP may be incubated at ambient temperature for (typically 30 minutes) in the absence or presence of 5-10 different concentrations of test compound. The supercoiling reactions may be quenched by the addition of 10 microliters/well of 40 nM oligodeoxynucleotide probe in 3x triplex-forming buffer consisting of 150 mM NaCl, and 150 mM sodium acetate at pH 3.5. The oligodeoxynucleotide probe may be 5x-BODIPY-FL-labeled TTCTTCTTC. After 60 minutes, the fluorescence anisotropy of the BODIPY-FL may be measured in a Tecan Ultra plate reader, using 485 nM. | B | BAO_0000223 | protein complex format | Escherichia coli | None | None | None | None |  |  |  | CHEMBL2094139 | DNA gyrase | Escherichia coli | PROTEIN COMPLEX | CHEMBL3638965 | 37 | BindingDB Database |  | 2015 | None
CHEMBL4535701 |  | None | 722.7 | 3 | 1.28 | 3 | CC(=O)O[C@@H]1[C@@H](C)O[C@@H](c2ccc3c(c2O)[C@@H](O)[C@]24O[C@@]2(C3=O)[C@@]2(O)C(=O)C=C(C)C[C@@]2(O)C[C@@H]4O)C[C@H]1OC(=O)/C=C/C=C/C=C/C=C/C(=O)O | IC50 | '=' | 50000 | nM | 4.3 |  |  | UO_0000065 | 5.95 | 0.11 | 3.02 | 1.74 | 0 | CHEMBL4431458 | Inhibition of Escherichia coli JMtacA/JMtacB DNA gyrase subunit A2B2 S83W mutant using relaxed pBR322 DNA as substrate incubated for 30 mins in presence of ATP by ethidium bromide staining based agarose gel electrophoresis | B | BAO_0000223 | protein complex format | Escherichia coli | None | None | None | None |  |  | UNDEFINED MUTATION | CHEMBL2094139 | DNA gyrase | Escherichia coli | PROTEIN COMPLEX | CHEMBL4431297 | 1 | Scientific Literature | Medchemcomm | 2016 | None
CHEMBL2313964 |  | None | 738.58 | 2 | 5.65 | B | O=C(O)c1cn(C2CC2)c2cc(N3CCN(Cn4nc(-c5cccc(O)c5)n(-c5cccc(I)c5)c4=S)CC3)c(F)cc2c1=O | IC50 | '=' | 9780 | nM | 5.01 |  |  | UO_0000065 | 6.78 | 0.15 | -0.64 | 4.61 | 0 | CHEMBL3424342 | Inhibition of Escherichia coli DNA gyrase after 1 hr by agarose gel electrophoresis | B | BAO_0000223 | protein complex format | Escherichia coli | None | None | None | None |  |  |  | CHEMBL2094139 | DNA gyrase | Escherichia coli | PROTEIN COMPLEX | CHEMBL3421560 | 1 | Scientific Literature | Eur J Med Chem | 2015 | None
CHEMBL4128392 |  | None | 408.47 | 0 | 1.06 | 9b; UITT-III-027 | COc1c(N2CC[C@@H](CN)C2)c(F)cc2c1N(CCCCN)CC(C(=O)O)C2=O | IC50 | [11 empty] | 0 | CHEMBL4121928 | Inhibition of Escherichia coli DNA gyrase subunit GyrA/GyrB supercoiling activity using relaxed pBR322 DNA incubated for 15 mins by ethidium bromide staining based gel electrophoresis method | B | BAO_0000223 | protein complex format | Escherichia coli | None | None | None | None |  |  |  | CHEMBL2094139 | DNA gyrase | Escherichia coli | PROTEIN COMPLEX | CHEMBL4118134 | 1 | Scientific Literature | Bioorg Med Chem Lett | 2018 | None
CHEMBL3658979 |  | None | 469.43 | 0 | 1.82 | BDBM159911 | Cc1nc(-c2noc3c(F)c4c(cc23)CC2(C(=O)NC(=O)NC2=O)[C@H]2[C@H](C)O[C@H](C)CN42)co1 | IC50 | '=' | 1100 | nM | 5.96 |  | 302833 | UO_0000065 | 12.69 | 0.24 | 4.14 | 4.26 | 0 | CHEMBL3706109 | Fluorescence Polarisation Assay: In a black, 384-well polystyrene assay plate, 30 microliters/well of 5 nM Escherichia coli DNA gyrase A/B tetramer and 130 micrograms/ml of topologically relaxed plasmid containing the triplex-forming sequence TTCTTCTTCTTCTTCTTCTTCTTCTTC in an assay buffer consisting of 35 mM Tris-HCl (pH 7.5), 24 mM KCl, 4 mM MgCl2, 2 mM dithiothreitol, 1.8 mM spermidine, 5% (v/v) glycerol, 200 nM bovine serum albumin, 0.8% dimethylsulfoxide, and 0.3 mM ATP may be incubated at ambient temperature for (typically 30 minutes) in the absence or presence of 5-10 different concentrations of test compound. The supercoiling reactions may be quenched by the addition of 10 microliters/well of 40 nM oligodeoxynucleotide probe in 3x triplex-forming buffer consisting of 150 mM NaCl, and 150 mM sodium acetate at pH 3.5. The oligodeoxynucleotide probe may be 5x-BODIPY-FL-labeled TTCTTCTTC. After 60 minutes, the fluorescence anisotropy of the BODIPY-FL may be measured in a Tecan Ultra plate reader, using 485 nM. | B | BAO_0000223 | protein complex format | Escherichia coli | None | None | None | None |  |  |  | CHEMBL2094139 | DNA gyrase | Escherichia coli | PROTEIN COMPLEX | CHEMBL3638965 | 37 | BindingDB Database |  | 2015 | None
CHEMBL3663210 |  | None | 491.44 | 0 | 1.87 | BDBM160040 | [C-]#[N+]c1nccc(-c2noc3c(F)c4c(cc23)CC2(C(=O)NC(=O)NC2=O)[C@H]2[C@H](C)O[C@H](C)CN42)n1 | IC50 | '=' | 100 | nM | 7 |  | 302952 | UO_0000065 | 14.24 | 0.27 | 5.13 | 4.86 | 0 | CHEMBL3706109 | Fluorescence Polarisation Assay: In a black, 384-well polystyrene assay plate, 30 microliters/well of 5 nM Escherichia coli DNA gyrase A/B tetramer and 130 micrograms/ml of topologically relaxed plasmid containing the triplex-forming sequence TTCTTCTTCTTCTTCTTCTTCTTCTTC in an assay buffer consisting of 35 mM Tris-HCl (pH 7.5), 24 mM KCl, 4 mM MgCl2, 2 mM dithiothreitol, 1.8 mM spermidine, 5% (v/v) glycerol, 200 nM bovine serum albumin, 0.8% dimethylsulfoxide, and 0.3 mM ATP may be incubated at ambient temperature for (typically 30 minutes) in the absence or presence of 5-10 different concentrations of test compound. The supercoiling reactions may be quenched by the addition of 10 microliters/well of 40 nM oligodeoxynucleotide probe in 3x triplex-forming buffer consisting of 150 mM NaCl, and 150 mM sodium acetate at pH 3.5. The oligodeoxynucleotide probe may be 5x-BODIPY-FL-labeled TTCTTCTTC. After 60 minutes, the fluorescence anisotropy of the BODIPY-FL may be measured in a Tecan Ultra plate reader, using 485 nM. | B | BAO_0000223 | protein complex format | Escherichia coli | None | None | None | None |  |  |  | CHEMBL2094139 | DNA gyrase | Escherichia coli | PROTEIN COMPLEX | CHEMBL3638965 | 37 | BindingDB Database |  | 2015 | None
CHEMBL3663201 |  | None | 466.43 | 0 | 1.31 | BDBM160029 | C[C@@H]1CN2c3c(cc4c(-c5cnccn5)noc4c3F)CC3(C(=O)NC(=O)NC3=O)[C@H]2[C@H](C)O1 | IC50 | '=' | 200 | nM | 6.7 |  | 302944 | UO_0000065 | 14.36 | 0.27 | 5.39 | 4.8 | 0 | CHEMBL3706109 | Fluorescence Polarisation Assay: In a black, 384-well polystyrene assay plate, 30 microliters/well of 5 nM Escherichia coli DNA gyrase A/B tetramer and 130 micrograms/ml of topologically relaxed plasmid containing the triplex-forming sequence TTCTTCTTCTTCTTCTTCTTCTTCTTC in an assay buffer consisting of 35 mM Tris-HCl (pH 7.5), 24 mM KCl, 4 mM MgCl2, 2 mM dithiothreitol, 1.8 mM spermidine, 5% (v/v) glycerol, 200 nM bovine serum albumin, 0.8% dimethylsulfoxide, and 0.3 mM ATP may be incubated at ambient temperature for (typically 30 minutes) in the absence or presence of 5-10 different concentrations of test compound. The supercoiling reactions may be quenched by the addition of 10 microliters/well of 40 nM oligodeoxynucleotide probe in 3x triplex-forming buffer consisting of 150 mM NaCl, and 150 mM sodium acetate at pH 3.5. The oligodeoxynucleotide probe may be 5x-BODIPY-FL-labeled TTCTTCTTC. After 60 minutes, the fluorescence anisotropy of the BODIPY-FL may be measured in a Tecan Ultra plate reader, using 485 nM. | B | BAO_0000223 | protein complex format | Escherichia coli | None | None | None | None |  |  |  | CHEMBL2094139 | DNA gyrase | Escherichia coli | PROTEIN COMPLEX | CHEMBL3638965 | 37 | BindingDB Database |  | 2015 | None
CHEMBL3658948 |  | None | 532.49 | 2 | 1.5 | BDBM159878 | C[C@@H]1CN2c3c(cc4c(-n5cc(-c6ccncn6)cn5)noc4c3F)CC3(C(=O)NC(=O)NC3=O)[C@H]2[C@H](C)O1 | IC50 | '=' | 16300 | nM | 4.79 |  | 302800 | UO_0000065 | 8.99 | 0.17 | 3.29 | 3.04 | 0 | CHEMBL3706109 | Fluorescence Polarisation Assay: In a black, 384-well polystyrene assay plate, 30 microliters/well of 5 nM Escherichia coli DNA gyrase A/B tetramer and 130 micrograms/ml of topologically relaxed plasmid containing the triplex-forming sequence TTCTTCTTCTTCTTCTTCTTCTTCTTC in an assay buffer consisting of 35 mM Tris-HCl (pH 7.5), 24 mM KCl, 4 mM MgCl2, 2 mM dithiothreitol, 1.8 mM spermidine, 5% (v/v) glycerol, 200 nM bovine serum albumin, 0.8% dimethylsulfoxide, and 0.3 mM ATP may be incubated at ambient temperature for (typically 30 minutes) in the absence or presence of 5-10 different concentrations of test compound. The supercoiling reactions may be quenched by the addition of 10 microliters/well of 40 nM oligodeoxynucleotide probe in 3x triplex-forming buffer consisting of 150 mM NaCl, and 150 mM sodium acetate at pH 3.5. The oligodeoxynucleotide probe may be 5x-BODIPY-FL-labeled TTCTTCTTC. After 60 minutes, the fluorescence anisotropy of the BODIPY-FL may be measured in a Tecan Ultra plate reader, using 485 nM. | B | BAO_0000223 | protein complex format | Escherichia coli | None | None | None | None |  |  |  | CHEMBL2094139 | DNA gyrase | Escherichia coli | PROTEIN COMPLEX | CHEMBL3638965 | 37 | BindingDB Database |  | 2015 | None
CHEMBL3658951 |  | None | 526.48 | 2 | 1.22 | BDBM159881 | CCOC(=O)c1cnn(-c2noc3c(F)c4c(cc23)CC2(C(=O)NC(=O)NC2=O)[C@H]2[C@H](C)O[C@H](C)CN42)c1 | IC50 | '=' | 8500 | nM | 5.07 |  | 302803 | UO_0000065 | 9.63 | 0.18 | 3.85 | 3.21 | 0 | CHEMBL3706109 | Fluorescence Polarisation Assay: In a black, 384-well polystyrene assay plate, 30 microliters/well of 5 nM Escherichia coli DNA gyrase A/B tetramer and 130 micrograms/ml of topologically relaxed plasmid containing the triplex-forming sequence TTCTTCTTCTTCTTCTTCTTCTTCTTC in an assay buffer consisting of 35 mM Tris-HCl (pH 7.5), 24 mM KCl, 4 mM MgCl2, 2 mM dithiothreitol, 1.8 mM spermidine, 5% (v/v) glycerol, 200 nM bovine serum albumin, 0.8% dimethylsulfoxide, and 0.3 mM ATP may be incubated at ambient temperature for (typically 30 minutes) in the absence or presence of 5-10 different concentrations of test compound. The supercoiling reactions may be quenched by the addition of 10 microliters/well of 40 nM oligodeoxynucleotide probe in 3x triplex-forming buffer consisting of 150 mM NaCl, and 150 mM sodium acetate at pH 3.5. The oligodeoxynucleotide probe may be 5x-BODIPY-FL-labeled TTCTTCTTC. After 60 minutes, the fluorescence anisotropy of the BODIPY-FL may be measured in a Tecan Ultra plate reader, using 485 nM. | B | BAO_0000223 | protein complex format | Escherichia coli | None | None | None | None |  |  |  | CHEMBL2094139 | DNA gyrase | Escherichia coli | PROTEIN COMPLEX | CHEMBL3638965 | 37 | BindingDB Database |  | 2015 | None
CHEMBL5221057 |  | None | 498.47 | 0 | 0.31 | 5b | O=C(CN1CCN(c2cc3c(cc2F)c(=O)c(C(=O)O)cn3C2CC2)CC1)Nc1cc(=O)[nH]c(=O)[nH]1 | IC50 | '=' | 1723 | nM | 5.76 |  |  | UO_0000065 | 11.56 | 0.22 | 5.45 | 3.59 | 0 | CHEMBL5216820 | Inhibition of Escherichia coli DNA gyrase supercoiling activity using topoisomerase II treated decatenated kDNA as substrate incubated for 15 to 30 mins by agarose gel electrophoresis analysis | B | BAO_0000223 | protein complex format | Escherichia coli | None | None | None | None |  |  |  | CHEMBL2094139 | DNA gyrase | Escherichia coli | PROTEIN COMPLEX | CHEMBL5214940 | 1 | Scientific Literature | Bioorg Med Chem | 2022 | None | Time_Lower = 15.0 min ¦ Time_Upper = 30.0 min | INHIBITOR
CHEMBL4583055 |  | None | 362.86 | 0 | 5 | 6 | NCC(Nc1n[nH]c2ccc(-c3ccccc3Cl)cc12)c1ccccc1 | IC50 | '=' | 3200 | nM | 5.5 |  |  | UO_0000065 | 15.14 | 0.29 | 0.49 | 8.23 | 0 | CHEMBL4341626 | Inhibition of Escherichia coli his-tagged DNA gyrase supercoiling activity using pBR322 DNA in presence of ATP incubated for 1 hr by H19 dye based high throughput DNA gyrase assay | B | BAO_0000223 | protein complex format | Escherichia coli | None | None | None | None |  |  |  | CHEMBL2094139 | DNA gyrase | Escherichia coli | PROTEIN COMPLEX | CHEMBL4340534 | 1 | Scientific Literature | Bioorg Med Chem Lett | 2019 | None
CHEMBL3663174 |  | None | 473.46 | 0 | 0.95 | BDBM159997 | CCN(C)C(=O)c1noc2c(F)c3c(cc12)CC1(C(=O)NC(=O)NC1=O)[C@H]1[C@H](C)O[C@H](C)CN31 | IC50 | '=' | 7600 | nM | 5.12 |  | 302911 | UO_0000065 | 10.81 | 0.21 | 4.17 | 3.82 | 0 | CHEMBL3706109 | Fluorescence Polarisation Assay: In a black, 384-well polystyrene assay plate, 30 microliters/well of 5 nM Escherichia coli DNA gyrase A/B tetramer and 130 micrograms/ml of topologically relaxed plasmid containing the triplex-forming sequence TTCTTCTTCTTCTTCTTCTTCTTCTTC in an assay buffer consisting of 35 mM Tris-HCl (pH 7.5), 24 mM KCl, 4 mM MgCl2, 2 mM dithiothreitol, 1.8 mM spermidine, 5% (v/v) glycerol, 200 nM bovine serum albumin, 0.8% dimethylsulfoxide, and 0.3 mM ATP may be incubated at ambient temperature for (typically 30 minutes) in the absence or presence of 5-10 different concentrations of test compound. The supercoiling reactions may be quenched by the addition of 10 microliters/well of 40 nM oligodeoxynucleotide probe in 3x triplex-forming buffer consisting of 150 mM NaCl, and 150 mM sodium acetate at pH 3.5. The oligodeoxynucleotide probe may be 5x-BODIPY-FL-labeled TTCTTCTTC. After 60 minutes, the fluorescence anisotropy of the BODIPY-FL may be measured in a Tecan Ultra plate reader, using 485 nM. | B | BAO_0000223 | protein complex format | Escherichia coli | None | None | None | None |  |  |  | CHEMBL2094139 | DNA gyrase | Escherichia coli | PROTEIN COMPLEX | CHEMBL3638965 | 37 | BindingDB Database |  | 2015 | None
CHEMBL3663179 |  | None | 487.49 | 0 | 1.39 | BDBM160004 | C[C@@H]1CN2c3c(cc4c(C(=O)NC(C)(C)C)noc4c3F)CC3(C(=O)NC(=O)NC3=O)[C@H]2[C@H](C)O1 | IC50 | '=' | 2900 | nM | 5.54 |  | 302918 | UO_0000065 | 11.36 | 0.22 | 4.15 | 3.88 | 0 | CHEMBL3706109 | Fluorescence Polarisation Assay: In a black, 384-well polystyrene assay plate, 30 microliters/well of 5 nM Escherichia coli DNA gyrase A/B tetramer and 130 micrograms/ml of topologically relaxed plasmid containing the triplex-forming sequence TTCTTCTTCTTCTTCTTCTTCTTCTTC in an assay buffer consisting of 35 mM Tris-HCl (pH 7.5), 24 mM KCl, 4 mM MgCl2, 2 mM dithiothreitol, 1.8 mM spermidine, 5% (v/v) glycerol, 200 nM bovine serum albumin, 0.8% dimethylsulfoxide, and 0.3 mM ATP may be incubated at ambient temperature for (typically 30 minutes) in the absence or presence of 5-10 different concentrations of test compound. The supercoiling reactions may be quenched by the addition of 10 microliters/well of 40 nM oligodeoxynucleotide probe in 3x triplex-forming buffer consisting of 150 mM NaCl, and 150 mM sodium acetate at pH 3.5. The oligodeoxynucleotide probe may be 5x-BODIPY-FL-labeled TTCTTCTTC. After 60 minutes, the fluorescence anisotropy of the BODIPY-FL may be measured in a Tecan Ultra plate reader, using 485 nM. | B | BAO_0000223 | protein complex format | Escherichia coli | None | None | None | None |  |  |  | CHEMBL2094139 | DNA gyrase | Escherichia coli | PROTEIN COMPLEX | CHEMBL3638965 | 37 | BindingDB Database |  | 2015 | None
CHEMBL3663182 |  | None | 473.46 | 0 | 1 | BDBM160007 | CC(C)NC(=O)c1noc2c(F)c3c(cc12)CC1(C(=O)NC(=O)NC1=O)[C@H]1[C@H](C)O[C@H](C)CN31 | IC50 | '=' | 900 | nM | 6.05 |  | 302922 | UO_0000065 | 12.77 | 0.24 | 5.05 | 4.23 | 0 | CHEMBL3706109 | Fluorescence Polarisation Assay: In a black, 384-well polystyrene assay plate, 30 microliters/well of 5 nM Escherichia coli DNA gyrase A/B tetramer and 130 micrograms/ml of topologically relaxed plasmid containing the triplex-forming sequence TTCTTCTTCTTCTTCTTCTTCTTCTTC in an assay buffer consisting of 35 mM Tris-HCl (pH 7.5), 24 mM KCl, 4 mM MgCl2, 2 mM dithiothreitol, 1.8 mM spermidine, 5% (v/v) glycerol, 200 nM bovine serum albumin, 0.8% dimethylsulfoxide, and 0.3 mM ATP may be incubated at ambient temperature for (typically 30 minutes) in the absence or presence of 5-10 different concentrations of test compound. The supercoiling reactions may be quenched by the addition of 10 microliters/well of 40 nM oligodeoxynucleotide probe in 3x triplex-forming buffer consisting of 150 mM NaCl, and 150 mM sodium acetate at pH 3.5. The oligodeoxynucleotide probe may be 5x-BODIPY-FL-labeled TTCTTCTTC. After 60 minutes, the fluorescence anisotropy of the BODIPY-FL may be measured in a Tecan Ultra plate reader, using 485 nM. | B | BAO_0000223 | protein complex format | Escherichia coli | None | None | None | None |  |  |  | CHEMBL2094139 | DNA gyrase | Escherichia coli | PROTEIN COMPLEX | CHEMBL3638965 | 37 | BindingDB Database |  | 2015 | None
CHEMBL3663212 |  | None | 482.43 | 0 | 1.02 | BDBM160042 | C[C@@H]1CN2c3c(cc4c(-c5ccnc(O)n5)noc4c3F)CC3(C(=O)NC(=O)NC3=O)[C@H]2[C@H](C)O1 | IC50 | '=' | 900 | nM | 6.05 |  | 302954 | UO_0000065 | 12.53 | 0.24 | 5.03 | 3.78 | 0 | CHEMBL3706109 | Fluorescence Polarisation Assay: In a black, 384-well polystyrene assay plate, 30 microliters/well of 5 nM Escherichia coli DNA gyrase A/B tetramer and 130 micrograms/ml of topologically relaxed plasmid containing the triplex-forming sequence TTCTTCTTCTTCTTCTTCTTCTTCTTC in an assay buffer consisting of 35 mM Tris-HCl (pH 7.5), 24 mM KCl, 4 mM MgCl2, 2 mM dithiothreitol, 1.8 mM spermidine, 5% (v/v) glycerol, 200 nM bovine serum albumin, 0.8% dimethylsulfoxide, and 0.3 mM ATP may be incubated at ambient temperature for (typically 30 minutes) in the absence or presence of 5-10 different concentrations of test compound. The supercoiling reactions may be quenched by the addition of 10 microliters/well of 40 nM oligodeoxynucleotide probe in 3x triplex-forming buffer consisting of 150 mM NaCl, and 150 mM sodium acetate at pH 3.5. The oligodeoxynucleotide probe may be 5x-BODIPY-FL-labeled TTCTTCTTC. After 60 minutes, the fluorescence anisotropy of the BODIPY-FL may be measured in a Tecan Ultra plate reader, using 485 nM. | B | BAO_0000223 | protein complex format | Escherichia coli | None | None | None | None |  |  |  | CHEMBL2094139 | DNA gyrase | Escherichia coli | PROTEIN COMPLEX | CHEMBL3638965 | 37 | BindingDB Database |  | 2015 | None
CHEMBL3663213 |  | None | 551.54 | 2 | 1.15 | BDBM160043 | C[C@@H]1CN2c3c(cc4c(-c5ccnc(N6CCOCC6)n5)noc4c3F)CC3(C(=O)NC(=O)NC3=O)[C@H]2[C@H](C)O1 | IC50 | '=' | 3200 | nM | 5.5 |  | 302955 | UO_0000065 | 9.96 | 0.19 | 4.34 | 3.61 | 0 | CHEMBL3706109 | Fluorescence Polarisation Assay: In a black, 384-well polystyrene assay plate, 30 microliters/well of 5 nM Escherichia coli DNA gyrase A/B tetramer and 130 micrograms/ml of topologically relaxed plasmid containing the triplex-forming sequence TTCTTCTTCTTCTTCTTCTTCTTCTTC in an assay buffer consisting of 35 mM Tris-HCl (pH 7.5), 24 mM KCl, 4 mM MgCl2, 2 mM dithiothreitol, 1.8 mM spermidine, 5% (v/v) glycerol, 200 nM bovine serum albumin, 0.8% dimethylsulfoxide, and 0.3 mM ATP may be incubated at ambient temperature for (typically 30 minutes) in the absence or presence of 5-10 different concentrations of test compound. The supercoiling reactions may be quenched by the addition of 10 microliters/well of 40 nM oligodeoxynucleotide probe in 3x triplex-forming buffer consisting of 150 mM NaCl, and 150 mM sodium acetate at pH 3.5. The oligodeoxynucleotide probe may be 5x-BODIPY-FL-labeled TTCTTCTTC. After 60 minutes, the fluorescence anisotropy of the BODIPY-FL may be measured in a Tecan Ultra plate reader, using 485 nM. | B | BAO_0000223 | protein complex format | Escherichia coli | None | None | None | None |  |  |  | CHEMBL2094139 | DNA gyrase | Escherichia coli | PROTEIN COMPLEX | CHEMBL3638965 | 37 | BindingDB Database |  | 2015 | None
CHEMBL4649758 |  | None | 391.45 | 0 | 0.39 | 7c; UIAA-I-131 | COc1c(N2CC[C@@H](CN)C2)c(F)cc2c(=O)n(CCN)c(=O)n(C3CC3)c12 | IC50 | '>' | 50000 | nM |  |  |  | UO_0000065 |  |  |  |  | 0 | CHEMBL4623097 | Inhibition of Escherichia coli DNA gyrase assessed as supercoiling activity by fluorescence assay relative to control | B | BAO_0000223 | protein complex format | Escherichia coli | None | None | None | None |  |  |  | CHEMBL2094139 | DNA gyrase | Escherichia coli | PROTEIN COMPLEX | CHEMBL4622836 | 1 | Scientific Literature | Bioorg Med Chem | 2020 | None
CHEMBL3658918 |  | None | 464.45 | 0 | 2.52 | BDBM159847 | C[C@@H]1CN2c3c(cc4c(-c5ccccc5)noc4c3F)CC3(C(=O)NC(=O)NC3=O)[C@H]2[C@H](C)O1 | IC50 | '=' | 400 | nM | 6.4 |  | 302770 | UO_0000065 | 13.78 | 0.26 | 3.88 | 5.62 | 0 | CHEMBL3706109 | Fluorescence Polarisation Assay: In a black, 384-well polystyrene assay plate, 30 microliters/well of 5 nM Escherichia coli DNA gyrase A/B tetramer and 130 micrograms/ml of topologically relaxed plasmid containing the triplex-forming sequence TTCTTCTTCTTCTTCTTCTTCTTCTTC in an assay buffer consisting of 35 mM Tris-HCl (pH 7.5), 24 mM KCl, 4 mM MgCl2, 2 mM dithiothreitol, 1.8 mM spermidine, 5% (v/v) glycerol, 200 nM bovine serum albumin, 0.8% dimethylsulfoxide, and 0.3 mM ATP may be incubated at ambient temperature for (typically 30 minutes) in the absence or presence of 5-10 different concentrations of test compound. The supercoiling reactions may be quenched by the addition of 10 microliters/well of 40 nM oligodeoxynucleotide probe in 3x triplex-forming buffer consisting of 150 mM NaCl, and 150 mM sodium acetate at pH 3.5. The oligodeoxynucleotide probe may be 5x-BODIPY-FL-labeled TTCTTCTTC. After 60 minutes, the fluorescence anisotropy of the BODIPY-FL may be measured in a Tecan Ultra plate reader, using 485 nM. | B | BAO_0000223 | protein complex format | Escherichia coli | None | None | None | None |  |  |  | CHEMBL2094139 | DNA gyrase | Escherichia coli | PROTEIN COMPLEX | CHEMBL3638965 | 37 | BindingDB Database |  | 2015 | None
CHEMBL3663224 |  | None | 497.44 | 0 | 0.14 | BDBM160056 | C[C@@H]1CN2c3c(cc4c(-n5cc(C(N)=O)cn5)noc4c3F)CC3(C(=O)NC(=O)NC3=O)[C@H]2[C@H](C)O1 | IC50 | '=' | 2200 | nM | 5.66 |  | 302967 | UO_0000065 | 11.37 | 0.21 | 5.52 | 3.24 | 0 | CHEMBL3706109 | Fluorescence Polarisation Assay: In a black, 384-well polystyrene assay plate, 30 microliters/well of 5 nM Escherichia coli DNA gyrase A/B tetramer and 130 micrograms/ml of topologically relaxed plasmid containing the triplex-forming sequence TTCTTCTTCTTCTTCTTCTTCTTCTTC in an assay buffer consisting of 35 mM Tris-HCl (pH 7.5), 24 mM KCl, 4 mM MgCl2, 2 mM dithiothreitol, 1.8 mM spermidine, 5% (v/v) glycerol, 200 nM bovine serum albumin, 0.8% dimethylsulfoxide, and 0.3 mM ATP may be incubated at ambient temperature for (typically 30 minutes) in the absence or presence of 5-10 different concentrations of test compound. The supercoiling reactions may be quenched by the addition of 10 microliters/well of 40 nM oligodeoxynucleotide probe in 3x triplex-forming buffer consisting of 150 mM NaCl, and 150 mM sodium acetate at pH 3.5. The oligodeoxynucleotide probe may be 5x-BODIPY-FL-labeled TTCTTCTTC. After 60 minutes, the fluorescence anisotropy of the BODIPY-FL may be measured in a Tecan Ultra plate reader, using 485 nM. | B | BAO_0000223 | protein complex format | Escherichia coli | None | None | None | None |  |  |  | CHEMBL2094139 | DNA gyrase | Escherichia coli | PROTEIN COMPLEX | CHEMBL3638965 | 37 | BindingDB Database |  | 2015 | None
CHEMBL4868407 |  | None | 475.36 | 1 | 5.17 | 47 | Cc1[nH]c(C(=O)Nc2nc3c(OCc4ccccc4)cc(C(N)=O)cc3s2)c(Cl)c1Cl | IC50 | '=' | 11 | nM | 7.96 |  |  | UO_0000065 | 16.74 | 0.35 | 2.79 | 7.23 | 0 | CHEMBL4815322 | Inhibition of Escherichia coli DNA gyrase assessed as reduction in relaxation of supercoiled pNO1 DNA measured after 30 mins by fluorescence assay | B | BAO_0000223 | protein complex format | Escherichia coli | None | None | None | None |  |  |  | CHEMBL2094139 | DNA gyrase | Escherichia coli | PROTEIN COMPLEX | CHEMBL4813947 | 1 | Scientific Literature | Eur J Med Chem | 2021 | None | TIME = 0.5 hr | INHIBITOR
CHEMBL5075535 |  | None | 670.12 | 1 | 3.57 | 7e | O=C(CCN1CCN(c2cc3c(cc2F)c(=O)c(C(=O)O)cn3C2CC2)CC1)Nc1ccc(S(=O)(=O)Nc2cncc(Cl)n2)cc1 | IC50 | '=' | 1240 | nM | 5.91 |  |  | UO_0000065 | 8.81 | 0.18 | 2.34 | 3.54 | 0 | CHEMBL5041012 | Inhibition of Escherichia coli DNA gyrase supercoiling activity using pBR322 as substrate incubated for 30 mins by fluorimetric assay | B | BAO_0000223 | protein complex format | Escherichia coli | None | None | None | None |  |  |  | CHEMBL2094139 | DNA gyrase | Escherichia coli | PROTEIN COMPLEX | CHEMBL5038626 | 1 | Scientific Literature | Eur J Med Chem | 2022 | None | TIME = 0.5 hr | INHIBITOR
CHEMBL3658929 |  | None | 494.48 | 0 | 1.86 | BDBM159858 | C[C@@H]1CN2c3c(cc4c(NCc5ccccn5)noc4c3F)CC3(C(=O)NC(=O)NC3=O)[C@H]2[C@H](C)O1 | IC50 | '=' | 2000 | nM | 5.7 |  | 302781 | UO_0000065 | 11.53 | 0.22 | 3.84 | 4.11 | 0 | CHEMBL3706109 | Fluorescence Polarisation Assay: In a black, 384-well polystyrene assay plate, 30 microliters/well of 5 nM Escherichia coli DNA gyrase A/B tetramer and 130 micrograms/ml of topologically relaxed plasmid containing the triplex-forming sequence TTCTTCTTCTTCTTCTTCTTCTTCTTC in an assay buffer consisting of 35 mM Tris-HCl (pH 7.5), 24 mM KCl, 4 mM MgCl2, 2 mM dithiothreitol, 1.8 mM spermidine, 5% (v/v) glycerol, 200 nM bovine serum albumin, 0.8% dimethylsulfoxide, and 0.3 mM ATP may be incubated at ambient temperature for (typically 30 minutes) in the absence or presence of 5-10 different concentrations of test compound. The supercoiling reactions may be quenched by the addition of 10 microliters/well of 40 nM oligodeoxynucleotide probe in 3x triplex-forming buffer consisting of 150 mM NaCl, and 150 mM sodium acetate at pH 3.5. The oligodeoxynucleotide probe may be 5x-BODIPY-FL-labeled TTCTTCTTC. After 60 minutes, the fluorescence anisotropy of the BODIPY-FL may be measured in a Tecan Ultra plate reader, using 485 nM. | B | BAO_0000223 | protein complex format | Escherichia coli | None | None | None | None |  |  |  | CHEMBL2094139 | DNA gyrase | Escherichia coli | PROTEIN COMPLEX | CHEMBL3638965 | 37 | BindingDB Database |  | 2015 | None
CHEMBL3658956 |  | None | 482.88 | 0 | 1.83 | BDBM159886 | C[C@@H]1CN2c3c(cc4c(-c5ncccn5)noc4c3Cl)CC3(C(=O)NC(=O)NC3=O)[C@H]2[C@H](C)O1 | IC50 | '=' | 1200 | nM | 5.92 |  | 302808 | UO_0000065 | 12.26 | 0.24 | 4.09 | 4.24 | 0 | CHEMBL3706109 | Fluorescence Polarisation Assay: In a black, 384-well polystyrene assay plate, 30 microliters/well of 5 nM Escherichia coli DNA gyrase A/B tetramer and 130 micrograms/ml of topologically relaxed plasmid containing the triplex-forming sequence TTCTTCTTCTTCTTCTTCTTCTTCTTC in an assay buffer consisting of 35 mM Tris-HCl (pH 7.5), 24 mM KCl, 4 mM MgCl2, 2 mM dithiothreitol, 1.8 mM spermidine, 5% (v/v) glycerol, 200 nM bovine serum albumin, 0.8% dimethylsulfoxide, and 0.3 mM ATP may be incubated at ambient temperature for (typically 30 minutes) in the absence or presence of 5-10 different concentrations of test compound. The supercoiling reactions may be quenched by the addition of 10 microliters/well of 40 nM oligodeoxynucleotide probe in 3x triplex-forming buffer consisting of 150 mM NaCl, and 150 mM sodium acetate at pH 3.5. The oligodeoxynucleotide probe may be 5x-BODIPY-FL-labeled TTCTTCTTC. After 60 minutes, the fluorescence anisotropy of the BODIPY-FL may be measured in a Tecan Ultra plate reader, using 485 nM. | B | BAO_0000223 | protein complex format | Escherichia coli | None | None | None | None |  |  |  | CHEMBL2094139 | DNA gyrase | Escherichia coli | PROTEIN COMPLEX | CHEMBL3638965 | 37 | BindingDB Database |  | 2015 | None
CHEMBL3658958 |  | None | 482.88 | 0 | 1.83 | BDBM159888 | C[C@@H]1CN2c3c(cc4c(-c5cncnc5)noc4c3Cl)CC3(C(=O)NC(=O)NC3=O)[C@H]2[C@H](C)O1 | IC50 | '=' | 1000 | nM | 6 |  | 302810 | UO_0000065 | 12.43 | 0.24 | 4.17 | 4.3 | 0 | CHEMBL3706109 | Fluorescence Polarisation Assay: In a black, 384-well polystyrene assay plate, 30 microliters/well of 5 nM Escherichia coli DNA gyrase A/B tetramer and 130 micrograms/ml of topologically relaxed plasmid containing the triplex-forming sequence TTCTTCTTCTTCTTCTTCTTCTTCTTC in an assay buffer consisting of 35 mM Tris-HCl (pH 7.5), 24 mM KCl, 4 mM MgCl2, 2 mM dithiothreitol, 1.8 mM spermidine, 5% (v/v) glycerol, 200 nM bovine serum albumin, 0.8% dimethylsulfoxide, and 0.3 mM ATP may be incubated at ambient temperature for (typically 30 minutes) in the absence or presence of 5-10 different concentrations of test compound. The supercoiling reactions may be quenched by the addition of 10 microliters/well of 40 nM oligodeoxynucleotide probe in 3x triplex-forming buffer consisting of 150 mM NaCl, and 150 mM sodium acetate at pH 3.5. The oligodeoxynucleotide probe may be 5x-BODIPY-FL-labeled TTCTTCTTC. After 60 minutes, the fluorescence anisotropy of the BODIPY-FL may be measured in a Tecan Ultra plate reader, using 485 nM. | B | BAO_0000223 | protein complex format | Escherichia coli | None | None | None | None |  |  |  | CHEMBL2094139 | DNA gyrase | Escherichia coli | PROTEIN COMPLEX | CHEMBL3638965 | 37 | BindingDB Database |  | 2015 | None
CHEMBL3663219 |  | None | 413.37 | 0 | 0.73 | BDBM160050 | C[C@@H]1CN2c3c(cc4c(C#N)noc4c3F)CC3(C(=O)NC(=O)NC3=O)[C@H]2[C@H](C)O1 | IC50 | '=' | 12000 | nM | 4.92 |  | 302962 | UO_0000065 | 11.9 | 0.22 | 4.19 | 3.58 | 0 | CHEMBL3706109 | Fluorescence Polarisation Assay: In a black, 384-well polystyrene assay plate, 30 microliters/well of 5 nM Escherichia coli DNA gyrase A/B tetramer and 130 micrograms/ml of topologically relaxed plasmid containing the triplex-forming sequence TTCTTCTTCTTCTTCTTCTTCTTCTTC in an assay buffer consisting of 35 mM Tris-HCl (pH 7.5), 24 mM KCl, 4 mM MgCl2, 2 mM dithiothreitol, 1.8 mM spermidine, 5% (v/v) glycerol, 200 nM bovine serum albumin, 0.8% dimethylsulfoxide, and 0.3 mM ATP may be incubated at ambient temperature for (typically 30 minutes) in the absence or presence of 5-10 different concentrations of test compound. The supercoiling reactions may be quenched by the addition of 10 microliters/well of 40 nM oligodeoxynucleotide probe in 3x triplex-forming buffer consisting of 150 mM NaCl, and 150 mM sodium acetate at pH 3.5. The oligodeoxynucleotide probe may be 5x-BODIPY-FL-labeled TTCTTCTTC. After 60 minutes, the fluorescence anisotropy of the BODIPY-FL may be measured in a Tecan Ultra plate reader, using 485 nM. | B | BAO_0000223 | protein complex format | Escherichia coli | None | None | None | None |  |  |  | CHEMBL2094139 | DNA gyrase | Escherichia coli | PROTEIN COMPLEX | CHEMBL3638965 | 37 | BindingDB Database |  | 2015 | None
CHEMBL3663225 |  | None | 484.44 | 0 | 0.54 | BDBM160057 | C[C@@H]1CN2c3c(cc4c(-n5cc(CO)cn5)noc4c3F)CC3(C(=O)NC(=O)NC3=O)[C@H]2[C@H](C)O1 | IC50 | '=' | 2100 | nM | 5.68 |  | 302968 | UO_0000065 | 11.72 | 0.22 | 5.14 | 3.74 | 0 | CHEMBL3706109 | Fluorescence Polarisation Assay: In a black, 384-well polystyrene assay plate, 30 microliters/well of 5 nM Escherichia coli DNA gyrase A/B tetramer and 130 micrograms/ml of topologically relaxed plasmid containing the triplex-forming sequence TTCTTCTTCTTCTTCTTCTTCTTCTTC in an assay buffer consisting of 35 mM Tris-HCl (pH 7.5), 24 mM KCl, 4 mM MgCl2, 2 mM dithiothreitol, 1.8 mM spermidine, 5% (v/v) glycerol, 200 nM bovine serum albumin, 0.8% dimethylsulfoxide, and 0.3 mM ATP may be incubated at ambient temperature for (typically 30 minutes) in the absence or presence of 5-10 different concentrations of test compound. The supercoiling reactions may be quenched by the addition of 10 microliters/well of 40 nM oligodeoxynucleotide probe in 3x triplex-forming buffer consisting of 150 mM NaCl, and 150 mM sodium acetate at pH 3.5. The oligodeoxynucleotide probe may be 5x-BODIPY-FL-labeled TTCTTCTTC. After 60 minutes, the fluorescence anisotropy of the BODIPY-FL may be measured in a Tecan Ultra plate reader, using 485 nM. | B | BAO_0000223 | protein complex format | Escherichia coli | None | None | None | None |  |  |  | CHEMBL2094139 | DNA gyrase | Escherichia coli | PROTEIN COMPLEX | CHEMBL3638965 | 37 | BindingDB Database |  | 2015 | None
CHEMBL3658942 |  | None | 536.44 | 1 | 2.37 | BDBM159871 | Cc1cc(C(F)(F)F)nn1-c1noc2c(F)c3c(cc12)CC1(C(=O)NC(=O)NC1=O)[C@H]1[C@H](C)O[C@H](C)CN31 | IC50 | '=' | 7100 | nM | 5.15 |  | 302794 | UO_0000065 | 9.6 | 0.19 | 2.78 | 3.91 | 0 | CHEMBL3706109 | Fluorescence Polarisation Assay: In a black, 384-well polystyrene assay plate, 30 microliters/well of 5 nM Escherichia coli DNA gyrase A/B tetramer and 130 micrograms/ml of topologically relaxed plasmid containing the triplex-forming sequence TTCTTCTTCTTCTTCTTCTTCTTCTTC in an assay buffer consisting of 35 mM Tris-HCl (pH 7.5), 24 mM KCl, 4 mM MgCl2, 2 mM dithiothreitol, 1.8 mM spermidine, 5% (v/v) glycerol, 200 nM bovine serum albumin, 0.8% dimethylsulfoxide, and 0.3 mM ATP may be incubated at ambient temperature for (typically 30 minutes) in the absence or presence of 5-10 different concentrations of test compound. The supercoiling reactions may be quenched by the addition of 10 microliters/well of 40 nM oligodeoxynucleotide probe in 3x triplex-forming buffer consisting of 150 mM NaCl, and 150 mM sodium acetate at pH 3.5. The oligodeoxynucleotide probe may be 5x-BODIPY-FL-labeled TTCTTCTTC. After 60 minutes, the fluorescence anisotropy of the BODIPY-FL may be measured in a Tecan Ultra plate reader, using 485 nM. | B | BAO_0000223 | protein complex format | Escherichia coli | None | None | None | None |  |  |  | CHEMBL2094139 | DNA gyrase | Escherichia coli | PROTEIN COMPLEX | CHEMBL3638965 | 37 | BindingDB Database |  | 2015 | None
CHEMBL3658945 |  | None | 445.45 | 0 | 1.68 | BDBM159875 | CCCNc1noc2c(F)c3c(cc12)CC1(C(=O)NC(=O)NC1=O)[C@H]1[C@H](C)O[C@H](C)CN31 | IC50 | '=' | 2200 | nM | 5.66 |  | 302797 | UO_0000065 | 12.7 | 0.24 | 3.98 | 4.5 | 0 | CHEMBL3706109 | Fluorescence Polarisation Assay: In a black, 384-well polystyrene assay plate, 30 microliters/well of 5 nM Escherichia coli DNA gyrase A/B tetramer and 130 micrograms/ml of topologically relaxed plasmid containing the triplex-forming sequence TTCTTCTTCTTCTTCTTCTTCTTCTTC in an assay buffer consisting of 35 mM Tris-HCl (pH 7.5), 24 mM KCl, 4 mM MgCl2, 2 mM dithiothreitol, 1.8 mM spermidine, 5% (v/v) glycerol, 200 nM bovine serum albumin, 0.8% dimethylsulfoxide, and 0.3 mM ATP may be incubated at ambient temperature for (typically 30 minutes) in the absence or presence of 5-10 different concentrations of test compound. The supercoiling reactions may be quenched by the addition of 10 microliters/well of 40 nM oligodeoxynucleotide probe in 3x triplex-forming buffer consisting of 150 mM NaCl, and 150 mM sodium acetate at pH 3.5. The oligodeoxynucleotide probe may be 5x-BODIPY-FL-labeled TTCTTCTTC. After 60 minutes, the fluorescence anisotropy of the BODIPY-FL may be measured in a Tecan Ultra plate reader, using 485 nM. | B | BAO_0000223 | protein complex format | Escherichia coli | None | None | None | None |  |  |  | CHEMBL2094139 | DNA gyrase | Escherichia coli | PROTEIN COMPLEX | CHEMBL3638965 | 37 | BindingDB Database |  | 2015 | None
CHEMBL4282803 |  | None | 288.65 | 0 | 4.86 | 64 | Oc1ccc(Oc2ccc(C(F)(F)F)cc2Cl)cc1 | IC50 | '=' | 100000 | nM | 4 |  |  | UO_0000065 | 13.86 | 0.29 | -0.86 | 13.58 | 0 | CHEMBL4259497 | Inhibition of full length Escherichia coli DNA gyrase ATPase activity measured for 20 mins by lactate dehydrogenase assay | B | BAO_0000223 | protein complex format | Escherichia coli | None | None | None | None |  |  |  | CHEMBL2094139 | DNA gyrase | Escherichia coli | PROTEIN COMPLEX | CHEMBL4257526 | 1 | Scientific Literature | Medchemcomm | 2018 | None
CHEMBL4283631 |  | None | 220.66 | 0 | 3.84 | 59 | Oc1ccc(Oc2cccc(Cl)c2)cc1 | IC50 | '=' | 320000 | nM | 3.5 |  |  | UO_0000065 | 15.84 | 0.32 | -0.35 | 11.86 | 0 | CHEMBL4259497 | Inhibition of full length Escherichia coli DNA gyrase ATPase activity measured for 20 mins by lactate dehydrogenase assay | B | BAO_0000223 | protein complex format | Escherichia coli | None | None | None | None |  |  |  | CHEMBL2094139 | DNA gyrase | Escherichia coli | PROTEIN COMPLEX | CHEMBL4257526 | 1 | Scientific Literature | Medchemcomm | 2018 | None
CHEMBL3298511 |  | None | 551.55 | 1 | 3.42 | 11 | O=C1OCC(OCCN2CCN(c3cc4c(cc3F)c(=O)c(C(=O)O)cn4C3CC3)CC2)=C1c1ccccc1F | IC50 | '=' | 1150 | nM | 5.94 |  |  | UO_0000065 | 10.77 | 0.2 | 2.52 | 5.86 | 0 | CHEMBL3367420 | Inhibition of Escherichia coli DNA gyrase assessed as reduction in enzyme-mediated DNA supercoiling using relaxed pBR322 substrate incubated for 60 mins by electrophoresis method | B | BAO_0000223 | protein complex format | Escherichia coli | None | None | None | None |  |  |  | CHEMBL2094139 | DNA gyrase | Escherichia coli | PROTEIN COMPLEX | CHEMBL3297693 | 1 | Scientific Literature | Bioorg Med Chem | 2014 | None
CHEMBL4863169 |  | None | 369.23 | 0 | 3.59 | 5d | Cc1[nH]c(C(=O)Nc2nc3ccc(C(N)=O)cc3s2)c(Cl)c1Cl | IC50 | '=' | 11 | nM | 7.96 |  |  | UO_0000065 | 21.55 | 0.47 | 4.37 | 7.89 | 0 | CHEMBL4815322 | Inhibition of Escherichia coli DNA gyrase assessed as reduction in relaxation of supercoiled pNO1 DNA measured after 30 mins by fluorescence assay | B | BAO_0000223 | protein complex format | Escherichia coli | None | None | None | None |  |  |  | CHEMBL2094139 | DNA gyrase | Escherichia coli | PROTEIN COMPLEX | CHEMBL4813947 | 1 | Scientific Literature | Eur J Med Chem | 2021 | None | TIME = 0.5 hr | INHIBITOR
CHEMBL4871682 |  | None | 494.33 | 1 | 5.91 | 31i | Cc1[nH]c(C(=O)Nc2nc3c(OCc4cccc(F)c4)cc(C(=O)O)cc3s2)c(Cl)c1Cl | IC50 | '<' | 10 | nM |  |  |  | UO_0000065 |  |  |  |  | 0 | CHEMBL4815322 | Inhibition of Escherichia coli DNA gyrase assessed as reduction in relaxation of supercoiled pNO1 DNA measured after 30 mins by fluorescence assay | B | BAO_0000223 | protein complex format | Escherichia coli | None | None | None | None |  |  |  | CHEMBL2094139 | DNA gyrase | Escherichia coli | PROTEIN COMPLEX | CHEMBL4813947 | 1 | Scientific Literature | Eur J Med Chem | 2021 | None | TIME = 0.5 hr | INHIBITOR
CHEMBL4858015 |  | None | 465.75 | 0 | 3.53 | 32 | Cc1[nH]c(C(=O)Nc2nc3c(OCCN)cc(C(=O)O)cc3s2)c(Cl)c1Cl.Cl | IC50 | '<' | 10 | nM |  |  |  | UO_0000065 |  |  |  |  | 0 | CHEMBL4815322 | Inhibition of Escherichia coli DNA gyrase assessed as reduction in relaxation of supercoiled pNO1 DNA measured after 30 mins by fluorescence assay | B | BAO_0000223 | protein complex format | Escherichia coli | None | None | None | None |  |  |  | CHEMBL2094139 | DNA gyrase | Escherichia coli | PROTEIN COMPLEX | CHEMBL4813947 | 1 | Scientific Literature | Eur J Med Chem | 2021 | None | TIME = 0.5 hr | INHIBITOR
CHEMBL4744156 |  | None | 371.32 | 0 | 2.37 | 32; TP0480066 | CNc1cc(F)cc2c(O)c(C(=O)Nc3ccc(C(=O)O)cc3)c(=O)[nH]c12 | IC50 | '=' | 1.1 | nM | 8.96 |  |  | UO_0000065 | 24.13 | 0.45 | 6.59 | 6.81 | 0 | CHEMBL4703502 | Inhibition of Escherichia coli DNA gyrase by measuring supercoiling activity incubated for 60 mins by fluorescence based assay | B | BAO_0000223 | protein complex format | Escherichia coli | None | None | None | None |  |  |  | CHEMBL2094139 | DNA gyrase | Escherichia coli | PROTEIN COMPLEX | CHEMBL4699558 | 1 | Scientific Literature | Bioorg Med Chem | 2020 | None | TIME = 1.0 hr | INHIBITOR
CHEMBL4749549 |  | None | 582.51 | 0 | 3.35 | 34 | CNc1cc(F)cc2c(O)c(C(=O)Nc3ccc(C(=O)O)cc3CN3CCCCC3)c(=O)[nH]c12.O=C(O)C(F)(F)F | IC50 | '=' | 7.53 | nM | 8.12 |  |  | UO_0000065 | 17.34 | 0.33 | 4.77 | 6.03 | 0 | CHEMBL4703502 | Inhibition of Escherichia coli DNA gyrase by measuring supercoiling activity incubated for 60 mins by fluorescence based assay | B | BAO_0000223 | protein complex format | Escherichia coli | None | None | None | None |  |  |  | CHEMBL2094139 | DNA gyrase | Escherichia coli | PROTEIN COMPLEX | CHEMBL4699558 | 1 | Scientific Literature | Bioorg Med Chem | 2020 | None | TIME = 1.0 hr | INHIBITOR
CHEMBL3663211 |  | None | 481.44 | 0 | 0.9 | BDBM160041 | C[C@@H]1CN2c3c(cc4c(-c5ccnc(N)n5)noc4c3F)CC3(C(=O)NC(=O)NC3=O)[C@H]2[C@H](C)O1 | IC50 | '=' | 500 | nM | 6.3 |  | 302953 | UO_0000065 | 13.09 | 0.25 | 5.4 | 3.81 | 0 | CHEMBL3706109 | Fluorescence Polarisation Assay: In a black, 384-well polystyrene assay plate, 30 microliters/well of 5 nM Escherichia coli DNA gyrase A/B tetramer and 130 micrograms/ml of topologically relaxed plasmid containing the triplex-forming sequence TTCTTCTTCTTCTTCTTCTTCTTCTTC in an assay buffer consisting of 35 mM Tris-HCl (pH 7.5), 24 mM KCl, 4 mM MgCl2, 2 mM dithiothreitol, 1.8 mM spermidine, 5% (v/v) glycerol, 200 nM bovine serum albumin, 0.8% dimethylsulfoxide, and 0.3 mM ATP may be incubated at ambient temperature for (typically 30 minutes) in the absence or presence of 5-10 different concentrations of test compound. The supercoiling reactions may be quenched by the addition of 10 microliters/well of 40 nM oligodeoxynucleotide probe in 3x triplex-forming buffer consisting of 150 mM NaCl, and 150 mM sodium acetate at pH 3.5. The oligodeoxynucleotide probe may be 5x-BODIPY-FL-labeled TTCTTCTTC. After 60 minutes, the fluorescence anisotropy of the BODIPY-FL may be measured in a Tecan Ultra plate reader, using 485 nM. | B | BAO_0000223 | protein complex format | Escherichia coli | None | None | None | None |  |  |  | CHEMBL2094139 | DNA gyrase | Escherichia coli | PROTEIN COMPLEX | CHEMBL3638965 | 37 | BindingDB Database |  | 2015 | None
CHEMBL3663220 |  | None | 420.4 | 0 | -0.22 | BDBM160052 | C[C@@H]1CN2c3c(cc(C(=N)CO)c(O)c3F)CC3(C(=O)NC(=O)NC3=O)[C@H]2[C@H](C)O1 | IC50 | '=' | 1400 | nM | 5.85 |  | 302963 | UO_0000065 | 13.92 | 0.27 | 6.07 | 3.85 | 0 | CHEMBL3706109 | Fluorescence Polarisation Assay: In a black, 384-well polystyrene assay plate, 30 microliters/well of 5 nM Escherichia coli DNA gyrase A/B tetramer and 130 micrograms/ml of topologically relaxed plasmid containing the triplex-forming sequence TTCTTCTTCTTCTTCTTCTTCTTCTTC in an assay buffer consisting of 35 mM Tris-HCl (pH 7.5), 24 mM KCl, 4 mM MgCl2, 2 mM dithiothreitol, 1.8 mM spermidine, 5% (v/v) glycerol, 200 nM bovine serum albumin, 0.8% dimethylsulfoxide, and 0.3 mM ATP may be incubated at ambient temperature for (typically 30 minutes) in the absence or presence of 5-10 different concentrations of test compound. The supercoiling reactions may be quenched by the addition of 10 microliters/well of 40 nM oligodeoxynucleotide probe in 3x triplex-forming buffer consisting of 150 mM NaCl, and 150 mM sodium acetate at pH 3.5. The oligodeoxynucleotide probe may be 5x-BODIPY-FL-labeled TTCTTCTTC. After 60 minutes, the fluorescence anisotropy of the BODIPY-FL may be measured in a Tecan Ultra plate reader, using 485 nM. | B | BAO_0000223 | protein complex format | Escherichia coli | None | None | None | None |  |  |  | CHEMBL2094139 | DNA gyrase | Escherichia coli | PROTEIN COMPLEX | CHEMBL3638965 | 37 | BindingDB Database |  | 2015 | None
CHEMBL3663176 |  | None | 528.5 | 1 | -0.23 | BDBM160000 | C[C@@H]1CN2c3c(cc4c(C(=O)N5CCN(C)C(=O)C5)noc4c3F)CC3(C(=O)NC(=O)NC3=O)[C@H]2[C@H](C)O1 | IC50 | '=' | 4900 | nM | 5.31 |  | 302914 | UO_0000065 | 10.05 | 0.19 | 5.54 | 3.44 | 0 | CHEMBL3706109 | Fluorescence Polarisation Assay: In a black, 384-well polystyrene assay plate, 30 microliters/well of 5 nM Escherichia coli DNA gyrase A/B tetramer and 130 micrograms/ml of topologically relaxed plasmid containing the triplex-forming sequence TTCTTCTTCTTCTTCTTCTTCTTCTTC in an assay buffer consisting of 35 mM Tris-HCl (pH 7.5), 24 mM KCl, 4 mM MgCl2, 2 mM dithiothreitol, 1.8 mM spermidine, 5% (v/v) glycerol, 200 nM bovine serum albumin, 0.8% dimethylsulfoxide, and 0.3 mM ATP may be incubated at ambient temperature for (typically 30 minutes) in the absence or presence of 5-10 different concentrations of test compound. The supercoiling reactions may be quenched by the addition of 10 microliters/well of 40 nM oligodeoxynucleotide probe in 3x triplex-forming buffer consisting of 150 mM NaCl, and 150 mM sodium acetate at pH 3.5. The oligodeoxynucleotide probe may be 5x-BODIPY-FL-labeled TTCTTCTTC. After 60 minutes, the fluorescence anisotropy of the BODIPY-FL may be measured in a Tecan Ultra plate reader, using 485 nM. | B | BAO_0000223 | protein complex format | Escherichia coli | None | None | None | None |  |  |  | CHEMBL2094139 | DNA gyrase | Escherichia coli | PROTEIN COMPLEX | CHEMBL3638965 | 37 | BindingDB Database |  | 2015 | None
CHEMBL3663216 |  | None | 472.48 | 0 | 0.27 | BDBM160046 | C[C@@H]1CN2c3c(cc4c(N5CCNCC5)noc4c3F)CC3(C(=O)NC(=O)NC3=O)[C@H]2[C@H](C)O1 | IC50 | '=' | 2000 | nM | 5.7 |  | 302958 | UO_0000065 | 12.06 | 0.23 | 5.43 | 4.42 | 0 | CHEMBL3706109 | Fluorescence Polarisation Assay: In a black, 384-well polystyrene assay plate, 30 microliters/well of 5 nM Escherichia coli DNA gyrase A/B tetramer and 130 micrograms/ml of topologically relaxed plasmid containing the triplex-forming sequence TTCTTCTTCTTCTTCTTCTTCTTCTTC in an assay buffer consisting of 35 mM Tris-HCl (pH 7.5), 24 mM KCl, 4 mM MgCl2, 2 mM dithiothreitol, 1.8 mM spermidine, 5% (v/v) glycerol, 200 nM bovine serum albumin, 0.8% dimethylsulfoxide, and 0.3 mM ATP may be incubated at ambient temperature for (typically 30 minutes) in the absence or presence of 5-10 different concentrations of test compound. The supercoiling reactions may be quenched by the addition of 10 microliters/well of 40 nM oligodeoxynucleotide probe in 3x triplex-forming buffer consisting of 150 mM NaCl, and 150 mM sodium acetate at pH 3.5. The oligodeoxynucleotide probe may be 5x-BODIPY-FL-labeled TTCTTCTTC. After 60 minutes, the fluorescence anisotropy of the BODIPY-FL may be measured in a Tecan Ultra plate reader, using 485 nM. | B | BAO_0000223 | protein complex format | Escherichia coli | None | None | None | None |  |  |  | CHEMBL2094139 | DNA gyrase | Escherichia coli | PROTEIN COMPLEX | CHEMBL3638965 | 37 | BindingDB Database |  | 2015 | None
CHEMBL3663222 |  | None | 525.5 | 1 | 0.75 | BDBM160054 | C[C@@H]1CN2c3c(cc4c(-n5cc(C(=O)N(C)C)cn5)noc4c3F)CC3(C(=O)NC(=O)NC3=O)[C@H]2[C@H](C)O1 | IC50 | '=' | 3300 | nM | 5.48 |  | 302965 | UO_0000065 | 10.43 | 0.2 | 4.73 | 3.61 | 0 | CHEMBL3706109 | Fluorescence Polarisation Assay: In a black, 384-well polystyrene assay plate, 30 microliters/well of 5 nM Escherichia coli DNA gyrase A/B tetramer and 130 micrograms/ml of topologically relaxed plasmid containing the triplex-forming sequence TTCTTCTTCTTCTTCTTCTTCTTCTTC in an assay buffer consisting of 35 mM Tris-HCl (pH 7.5), 24 mM KCl, 4 mM MgCl2, 2 mM dithiothreitol, 1.8 mM spermidine, 5% (v/v) glycerol, 200 nM bovine serum albumin, 0.8% dimethylsulfoxide, and 0.3 mM ATP may be incubated at ambient temperature for (typically 30 minutes) in the absence or presence of 5-10 different concentrations of test compound. The supercoiling reactions may be quenched by the addition of 10 microliters/well of 40 nM oligodeoxynucleotide probe in 3x triplex-forming buffer consisting of 150 mM NaCl, and 150 mM sodium acetate at pH 3.5. The oligodeoxynucleotide probe may be 5x-BODIPY-FL-labeled TTCTTCTTC. After 60 minutes, the fluorescence anisotropy of the BODIPY-FL may be measured in a Tecan Ultra plate reader, using 485 nM. | B | BAO_0000223 | protein complex format | Escherichia coli | None | None | None | None |  |  |  | CHEMBL2094139 | DNA gyrase | Escherichia coli | PROTEIN COMPLEX | CHEMBL3638965 | 37 | BindingDB Database |  | 2015 | None
CHEMBL4130153 |  | None | 503.57 | 1 | 4.19 | 14d; UITT-III-217 | COc1c(N2CC[C@@H](CN)C2)c(F)cc2c1N(Cc1ccc(-c3ccccc3)cc1)CC(C(=O)O)C2=O | IC50 | '=' | 120 | nM | 6.92 |  |  | UO_0000065 | 13.74 | 0.26 | 2.73 | 7.2 | 0 | CHEMBL4121928 | Inhibition of Escherichia coli DNA gyrase subunit GyrA/GyrB supercoiling activity using relaxed pBR322 DNA incubated for 15 mins by ethidium bromide staining based gel electrophoresis method | B | BAO_0000223 | protein complex format | Escherichia coli | None | None | None | None |  |  |  | CHEMBL2094139 | DNA gyrase | Escherichia coli | PROTEIN COMPLEX | CHEMBL4118134 | 1 | Scientific Literature | Bioorg Med Chem Lett | 2018 | None
CHEMBL4126896 |  | None | 427.48 | 0 | 2.52 | 14a; UICK-I-067 | COc1c(N2CC[C@@H](CN)C2)c(F)cc2c1N(Cc1ccccc1)CC(C(=O)O)C2=O | IC50 | '=' | 23200 | nM | 4.63 |  |  | UO_0000065 | 10.84 | 0.2 | 2.11 | 4.82 | 0 | CHEMBL4121928 | Inhibition of Escherichia coli DNA gyrase subunit GyrA/GyrB supercoiling activity using relaxed pBR322 DNA incubated for 15 mins by ethidium bromide staining based gel electrophoresis method | B | BAO_0000223 | protein complex format | Escherichia coli | None | None | None | None |  |  |  | CHEMBL2094139 | DNA gyrase | Escherichia coli | PROTEIN COMPLEX | CHEMBL4118134 | 1 | Scientific Literature | Bioorg Med Chem Lett | 2018 | None
CHEMBL3663181 |  | None | 515.5 | 1 | 0.77 | BDBM160006 | C[C@@H]1CN2c3c(cc4c(C(=O)NC5CCOCC5)noc4c3F)CC3(C(=O)NC(=O)NC3=O)[C@H]2[C@H](C)O1 | IC50 | '=' | 4900 | nM | 5.31 |  | 302920 | UO_0000065 | 10.3 | 0.2 | 4.54 | 3.49 | 0 | CHEMBL3706109 | Fluorescence Polarisation Assay: In a black, 384-well polystyrene assay plate, 30 microliters/well of 5 nM Escherichia coli DNA gyrase A/B tetramer and 130 micrograms/ml of topologically relaxed plasmid containing the triplex-forming sequence TTCTTCTTCTTCTTCTTCTTCTTCTTC in an assay buffer consisting of 35 mM Tris-HCl (pH 7.5), 24 mM KCl, 4 mM MgCl2, 2 mM dithiothreitol, 1.8 mM spermidine, 5% (v/v) glycerol, 200 nM bovine serum albumin, 0.8% dimethylsulfoxide, and 0.3 mM ATP may be incubated at ambient temperature for (typically 30 minutes) in the absence or presence of 5-10 different concentrations of test compound. The supercoiling reactions may be quenched by the addition of 10 microliters/well of 40 nM oligodeoxynucleotide probe in 3x triplex-forming buffer consisting of 150 mM NaCl, and 150 mM sodium acetate at pH 3.5. The oligodeoxynucleotide probe may be 5x-BODIPY-FL-labeled TTCTTCTTC. After 60 minutes, the fluorescence anisotropy of the BODIPY-FL may be measured in a Tecan Ultra plate reader, using 485 nM. | B | BAO_0000223 | protein complex format | Escherichia coli | None | None | None | None |  |  |  | CHEMBL2094139 | DNA gyrase | Escherichia coli | PROTEIN COMPLEX | CHEMBL3638965 | 37 | BindingDB Database |  | 2015 | None
CHEMBL3663195 |  | None | 500.49 | 1 | -0.1 | BDBM160023 | C[C@@H]1CN2c3c(cc4c(C(=O)NC5CN(C)C5)noc4c3F)CC3(C(=O)NC(=O)NC3=O)[C@H]2[C@H](C)O1 | IC50 | '=' | 1400 | nM | 5.85 |  | 302936 | UO_0000065 | 11.7 | 0.22 | 5.95 | 4.01 | 0 | CHEMBL3706109 | Fluorescence Polarisation Assay: In a black, 384-well polystyrene assay plate, 30 microliters/well of 5 nM Escherichia coli DNA gyrase A/B tetramer and 130 micrograms/ml of topologically relaxed plasmid containing the triplex-forming sequence TTCTTCTTCTTCTTCTTCTTCTTCTTC in an assay buffer consisting of 35 mM Tris-HCl (pH 7.5), 24 mM KCl, 4 mM MgCl2, 2 mM dithiothreitol, 1.8 mM spermidine, 5% (v/v) glycerol, 200 nM bovine serum albumin, 0.8% dimethylsulfoxide, and 0.3 mM ATP may be incubated at ambient temperature for (typically 30 minutes) in the absence or presence of 5-10 different concentrations of test compound. The supercoiling reactions may be quenched by the addition of 10 microliters/well of 40 nM oligodeoxynucleotide probe in 3x triplex-forming buffer consisting of 150 mM NaCl, and 150 mM sodium acetate at pH 3.5. The oligodeoxynucleotide probe may be 5x-BODIPY-FL-labeled TTCTTCTTC. After 60 minutes, the fluorescence anisotropy of the BODIPY-FL may be measured in a Tecan Ultra plate reader, using 485 nM. | B | BAO_0000223 | protein complex format | Escherichia coli | None | None | None | None |  |  |  | CHEMBL2094139 | DNA gyrase | Escherichia coli | PROTEIN COMPLEX | CHEMBL3638965 | 37 | BindingDB Database |  | 2015 | None
CHEMBL3663199 |  | None | 577.57 | 2 | 0.27 | BDBM160027 | COCC(COC)(COC)NC(=O)c1noc2c(F)c3c(cc12)CC1(C(=O)NC(=O)NC1=O)[C@H]1[C@H](C)O[C@H](C)CN31 | IC50 | '=' | 17000 | nM | 4.77 |  | 302940 | UO_0000065 | 8.26 | 0.16 | 4.5 | 2.8 | 0 | CHEMBL3706109 | Fluorescence Polarisation Assay: In a black, 384-well polystyrene assay plate, 30 microliters/well of 5 nM Escherichia coli DNA gyrase A/B tetramer and 130 micrograms/ml of topologically relaxed plasmid containing the triplex-forming sequence TTCTTCTTCTTCTTCTTCTTCTTCTTC in an assay buffer consisting of 35 mM Tris-HCl (pH 7.5), 24 mM KCl, 4 mM MgCl2, 2 mM dithiothreitol, 1.8 mM spermidine, 5% (v/v) glycerol, 200 nM bovine serum albumin, 0.8% dimethylsulfoxide, and 0.3 mM ATP may be incubated at ambient temperature for (typically 30 minutes) in the absence or presence of 5-10 different concentrations of test compound. The supercoiling reactions may be quenched by the addition of 10 microliters/well of 40 nM oligodeoxynucleotide probe in 3x triplex-forming buffer consisting of 150 mM NaCl, and 150 mM sodium acetate at pH 3.5. The oligodeoxynucleotide probe may be 5x-BODIPY-FL-labeled TTCTTCTTC. After 60 minutes, the fluorescence anisotropy of the BODIPY-FL may be measured in a Tecan Ultra plate reader, using 485 nM. | B | BAO_0000223 | protein complex format | Escherichia coli | None | None | None | None |  |  |  | CHEMBL2094139 | DNA gyrase | Escherichia coli | PROTEIN COMPLEX | CHEMBL3638965 | 37 | BindingDB Database |  | 2015 | None
CHEMBL3663206 |  | None | 512.52 | 1 | 2.04 | BDBM160035 | CSc1nccc(-c2noc3c(F)c4c(cc23)CC2(C(=O)NC(=O)NC2=O)[C@H]2[C@H](C)O[C@H](C)CN42)n1 | IC50 | '=' | 600 | nM | 6.22 |  | 302948 | UO_0000065 | 12.14 | 0.24 | 4.18 | 4.46 | 0 | CHEMBL3706109 | Fluorescence Polarisation Assay: In a black, 384-well polystyrene assay plate, 30 microliters/well of 5 nM Escherichia coli DNA gyrase A/B tetramer and 130 micrograms/ml of topologically relaxed plasmid containing the triplex-forming sequence TTCTTCTTCTTCTTCTTCTTCTTCTTC in an assay buffer consisting of 35 mM Tris-HCl (pH 7.5), 24 mM KCl, 4 mM MgCl2, 2 mM dithiothreitol, 1.8 mM spermidine, 5% (v/v) glycerol, 200 nM bovine serum albumin, 0.8% dimethylsulfoxide, and 0.3 mM ATP may be incubated at ambient temperature for (typically 30 minutes) in the absence or presence of 5-10 different concentrations of test compound. The supercoiling reactions may be quenched by the addition of 10 microliters/well of 40 nM oligodeoxynucleotide probe in 3x triplex-forming buffer consisting of 150 mM NaCl, and 150 mM sodium acetate at pH 3.5. The oligodeoxynucleotide probe may be 5x-BODIPY-FL-labeled TTCTTCTTC. After 60 minutes, the fluorescence anisotropy of the BODIPY-FL may be measured in a Tecan Ultra plate reader, using 485 nM. | B | BAO_0000223 | protein complex format | Escherichia coli | None | None | None | None |  |  |  | CHEMBL2094139 | DNA gyrase | Escherichia coli | PROTEIN COMPLEX | CHEMBL3638965 | 37 | BindingDB Database |  | 2015 | None
CHEMBL3663214 |  | None | 509.5 | 1 | 1.38 | BDBM160044 | C[C@@H]1CN2c3c(cc4c(-c5cncc(N(C)C)n5)noc4c3F)CC3(C(=O)NC(=O)NC3=O)[C@H]2[C@H](C)O1 | IC50 | '=' | 5000 | nM | 5.3 |  | 302956 | UO_0000065 | 10.4 | 0.2 | 3.92 | 3.71 | 0 | CHEMBL3706109 | Fluorescence Polarisation Assay: In a black, 384-well polystyrene assay plate, 30 microliters/well of 5 nM Escherichia coli DNA gyrase A/B tetramer and 130 micrograms/ml of topologically relaxed plasmid containing the triplex-forming sequence TTCTTCTTCTTCTTCTTCTTCTTCTTC in an assay buffer consisting of 35 mM Tris-HCl (pH 7.5), 24 mM KCl, 4 mM MgCl2, 2 mM dithiothreitol, 1.8 mM spermidine, 5% (v/v) glycerol, 200 nM bovine serum albumin, 0.8% dimethylsulfoxide, and 0.3 mM ATP may be incubated at ambient temperature for (typically 30 minutes) in the absence or presence of 5-10 different concentrations of test compound. The supercoiling reactions may be quenched by the addition of 10 microliters/well of 40 nM oligodeoxynucleotide probe in 3x triplex-forming buffer consisting of 150 mM NaCl, and 150 mM sodium acetate at pH 3.5. The oligodeoxynucleotide probe may be 5x-BODIPY-FL-labeled TTCTTCTTC. After 60 minutes, the fluorescence anisotropy of the BODIPY-FL may be measured in a Tecan Ultra plate reader, using 485 nM. | B | BAO_0000223 | protein complex format | Escherichia coli | None | None | None | None |  |  |  | CHEMBL2094139 | DNA gyrase | Escherichia coli | PROTEIN COMPLEX | CHEMBL3638965 | 37 | BindingDB Database |  | 2015 | None
CHEMBL3663223 |  | None | 511.47 | 1 | 0.4 | BDBM160055 | CNC(=O)c1cnn(-c2noc3c(F)c4c(cc23)CC2(C(=O)NC(=O)NC2=O)[C@H]2[C@H](C)O[C@H](C)CN42)c1 | IC50 | '=' | 2700 | nM | 5.57 |  | 302966 | UO_0000065 | 10.89 | 0.21 | 5.17 | 3.47 | 0 | CHEMBL3706109 | Fluorescence Polarisation Assay: In a black, 384-well polystyrene assay plate, 30 microliters/well of 5 nM Escherichia coli DNA gyrase A/B tetramer and 130 micrograms/ml of topologically relaxed plasmid containing the triplex-forming sequence TTCTTCTTCTTCTTCTTCTTCTTCTTC in an assay buffer consisting of 35 mM Tris-HCl (pH 7.5), 24 mM KCl, 4 mM MgCl2, 2 mM dithiothreitol, 1.8 mM spermidine, 5% (v/v) glycerol, 200 nM bovine serum albumin, 0.8% dimethylsulfoxide, and 0.3 mM ATP may be incubated at ambient temperature for (typically 30 minutes) in the absence or presence of 5-10 different concentrations of test compound. The supercoiling reactions may be quenched by the addition of 10 microliters/well of 40 nM oligodeoxynucleotide probe in 3x triplex-forming buffer consisting of 150 mM NaCl, and 150 mM sodium acetate at pH 3.5. The oligodeoxynucleotide probe may be 5x-BODIPY-FL-labeled TTCTTCTTC. After 60 minutes, the fluorescence anisotropy of the BODIPY-FL may be measured in a Tecan Ultra plate reader, using 485 nM. | B | BAO_0000223 | protein complex format | Escherichia coli | None | None | None | None |  |  |  | CHEMBL2094139 | DNA gyrase | Escherichia coli | PROTEIN COMPLEX | CHEMBL3638965 | 37 | BindingDB Database |  | 2015 | None
CHEMBL4740935 |  | None | 485.09 | 0 | 3.08 | 5b | O=C(O)CC(=O)Nc1ccc2nc(NC(=O)c3cc(Br)c(Br)[nH]3)[nH]c2c1 | IC50 | '=' | 1500 | nM | 5.82 |  |  | UO_0000065 | 12.01 | 0.31 | 2.74 | 4.16 | 0 | CHEMBL4672941 | Inhibition of Escherichia coli DNA gyrase using relaxed pNO1 plasmid DNA as substrate incubated for 30 mins by fluorescence assay | B | BAO_0000223 | protein complex format | Escherichia coli | None | None | None | None |  |  |  | CHEMBL2094139 | DNA gyrase | Escherichia coli | PROTEIN COMPLEX | CHEMBL4665899 | 1 | Scientific Literature | ACS Med Chem Lett | 2020 | None | TIME = 0.5 hr | INHIBITOR
CHEMBL4755085 |  | None | 441.3 | 0 | 3.99 | 13 | CCOC(=O)C(=O)Nc1ccc2nc(NC(=O)c3[nH]c(C)c(Cl)c3Cl)sc2c1 | IC50 | '=' | 48 | nM | 7.32 |  |  | UO_0000065 | 16.58 | 0.36 | 3.33 | 6.47 | 0 | CHEMBL4672941 | Inhibition of Escherichia coli DNA gyrase using relaxed pNO1 plasmid DNA as substrate incubated for 30 mins by fluorescence assay | B | BAO_0000223 | protein complex format | Escherichia coli | None | None | None | None |  |  |  | CHEMBL2094139 | DNA gyrase | Escherichia coli | PROTEIN COMPLEX | CHEMBL4665899 | 1 | Scientific Literature | ACS Med Chem Lett | 2020 | None | TIME = 0.5 hr | INHIBITOR
CHEMBL3658927 |  | None | 497.49 | 0 | 1.2 | BDBM159856 | C[C@@H]1CN2c3c(cc4c(NCc5cnn(C)c5)noc4c3F)CC3(C(=O)NC(=O)NC3=O)[C@H]2[C@H](C)O1 | IC50 | '=' | 1200 | nM | 5.92 |  | 302779 | UO_0000065 | 11.9 | 0.22 | 4.72 | 4.12 | 0 | CHEMBL3706109 | Fluorescence Polarisation Assay: In a black, 384-well polystyrene assay plate, 30 microliters/well of 5 nM Escherichia coli DNA gyrase A/B tetramer and 130 micrograms/ml of topologically relaxed plasmid containing the triplex-forming sequence TTCTTCTTCTTCTTCTTCTTCTTCTTC in an assay buffer consisting of 35 mM Tris-HCl (pH 7.5), 24 mM KCl, 4 mM MgCl2, 2 mM dithiothreitol, 1.8 mM spermidine, 5% (v/v) glycerol, 200 nM bovine serum albumin, 0.8% dimethylsulfoxide, and 0.3 mM ATP may be incubated at ambient temperature for (typically 30 minutes) in the absence or presence of 5-10 different concentrations of test compound. The supercoiling reactions may be quenched by the addition of 10 microliters/well of 40 nM oligodeoxynucleotide probe in 3x triplex-forming buffer consisting of 150 mM NaCl, and 150 mM sodium acetate at pH 3.5. The oligodeoxynucleotide probe may be 5x-BODIPY-FL-labeled TTCTTCTTC. After 60 minutes, the fluorescence anisotropy of the BODIPY-FL may be measured in a Tecan Ultra plate reader, using 485 nM. | B | BAO_0000223 | protein complex format | Escherichia coli | None | None | None | None |  |  |  | CHEMBL2094139 | DNA gyrase | Escherichia coli | PROTEIN COMPLEX | CHEMBL3638965 | 37 | BindingDB Database |  | 2015 | None
CHEMBL3658937 |  | None | 473.46 | 0 | 0.69 | BDBM159866 | C[C@@H]1CN2c3c(cc4c(N5CCOCC5)noc4c3F)CC3(C(=O)NC(=O)NC3=O)[C@H]2[C@H](C)O1 | IC50 | '=' | 2600 | nM | 5.58 |  | 302789 | UO_0000065 | 11.8 | 0.22 | 4.9 | 4.42 | 0 | CHEMBL3706109 | Fluorescence Polarisation Assay: In a black, 384-well polystyrene assay plate, 30 microliters/well of 5 nM Escherichia coli DNA gyrase A/B tetramer and 130 micrograms/ml of topologically relaxed plasmid containing the triplex-forming sequence TTCTTCTTCTTCTTCTTCTTCTTCTTC in an assay buffer consisting of 35 mM Tris-HCl (pH 7.5), 24 mM KCl, 4 mM MgCl2, 2 mM dithiothreitol, 1.8 mM spermidine, 5% (v/v) glycerol, 200 nM bovine serum albumin, 0.8% dimethylsulfoxide, and 0.3 mM ATP may be incubated at ambient temperature for (typically 30 minutes) in the absence or presence of 5-10 different concentrations of test compound. The supercoiling reactions may be quenched by the addition of 10 microliters/well of 40 nM oligodeoxynucleotide probe in 3x triplex-forming buffer consisting of 150 mM NaCl, and 150 mM sodium acetate at pH 3.5. The oligodeoxynucleotide probe may be 5x-BODIPY-FL-labeled TTCTTCTTC. After 60 minutes, the fluorescence anisotropy of the BODIPY-FL may be measured in a Tecan Ultra plate reader, using 485 nM. | B | BAO_0000223 | protein complex format | Escherichia coli | None | None | None | None |  |  |  | CHEMBL2094139 | DNA gyrase | Escherichia coli | PROTEIN COMPLEX | CHEMBL3638965 | 37 | BindingDB Database |  | 2015 | None
CHEMBL3658938 |  | None | 459.48 | 0 | 1.7 | BDBM159867 | CCN(CC)c1noc2c(F)c3c(cc12)CC1(C(=O)NC(=O)NC1=O)[C@H]1[C@H](C)O[C@H](C)CN31 | IC50 | '=' | 4300 | nM | 5.37 |  | 302790 | UO_0000065 | 11.68 | 0.22 | 3.67 | 4.59 | 0 | CHEMBL3706109 | Fluorescence Polarisation Assay: In a black, 384-well polystyrene assay plate, 30 microliters/well of 5 nM Escherichia coli DNA gyrase A/B tetramer and 130 micrograms/ml of topologically relaxed plasmid containing the triplex-forming sequence TTCTTCTTCTTCTTCTTCTTCTTCTTC in an assay buffer consisting of 35 mM Tris-HCl (pH 7.5), 24 mM KCl, 4 mM MgCl2, 2 mM dithiothreitol, 1.8 mM spermidine, 5% (v/v) glycerol, 200 nM bovine serum albumin, 0.8% dimethylsulfoxide, and 0.3 mM ATP may be incubated at ambient temperature for (typically 30 minutes) in the absence or presence of 5-10 different concentrations of test compound. The supercoiling reactions may be quenched by the addition of 10 microliters/well of 40 nM oligodeoxynucleotide probe in 3x triplex-forming buffer consisting of 150 mM NaCl, and 150 mM sodium acetate at pH 3.5. The oligodeoxynucleotide probe may be 5x-BODIPY-FL-labeled TTCTTCTTC. After 60 minutes, the fluorescence anisotropy of the BODIPY-FL may be measured in a Tecan Ultra plate reader, using 485 nM. | B | BAO_0000223 | protein complex format | Escherichia coli | None | None | None | None |  |  |  | CHEMBL2094139 | DNA gyrase | Escherichia coli | PROTEIN COMPLEX | CHEMBL3638965 | 37 | BindingDB Database |  | 2015 | None
CHEMBL4763664 |  | None | 491.76 | 0 | 2.44 | 17 | Cc1[nH]c(C(=O)Nc2ccc(C(=O)NCC(=O)O)cc2O[C@H]2CCNC2)c(Cl)c1Cl.Cl | IC50 | '=' | 31 | nM | 7.51 |  |  | UO_0000065 | 16.49 | 0.34 | 5.07 | 5.66 | 0 | CHEMBL4666343 | Inhibition of Escherichia coli DNA gyrase using biotinylated oligonucleotide as substrate incubated for 30 mins in presence of ATP by fluorescence-based microplate reader assay | B | BAO_0000223 | protein complex format | Escherichia coli | None | None | None | None |  |  |  | CHEMBL2094139 | DNA gyrase | Escherichia coli | PROTEIN COMPLEX | CHEMBL4665629 | 1 | Scientific Literature | Eur J Med Chem | 2019 | None | TIME = 0.5 hr | INHIBITOR
CHEMBL3357993 |  | None | 403.37 | 0 | 0.44 | (-)-12 | C[C@@H]1CN2c3c(cc4c(N)noc4c3F)CC3(C(=O)NC(=O)NC3=O)[C@H]2[C@H](C)O1 | IC50 | '=' | 260 | nM | 6.58 |  |  | UO_0000065 | 16.33 | 0.31 | 6.15 | 4.71 | 0 | CHEMBL3389960 | Inhibition of Escherichia coli DNA gyrase using fluorescence-tagged DNA by fluorescenct polarization assay | B | BAO_0000223 | protein complex format | Escherichia coli | None | None | None | None |  |  |  | CHEMBL2094139 | DNA gyrase | Escherichia coli | PROTEIN COMPLEX | CHEMBL3352584 | 1 | Scientific Literature | J Med Chem | 2014 | None
CHEMBL3329316 |  | None | 377.41 | 0 | 3.01 | 87 | CCNC(=O)Nc1cc(Nc2cccnc2)c(C(=O)Nc2cccnc2)cn1 | IC50 | '=' | 93 | nM | 7.03 |  |  | UO_0000065 | 18.63 | 0.34 | 4.02 | 5.81 | 0 | CHEMBL3373164 | Inhibition of Escherichia coli GyrB A2B2 subunits assessed reduction in DNA supercoiling activity by malachite green dye based by spectrophotometry | B | BAO_0000223 | protein complex format | Escherichia coli | None | None | None | None |  |  |  | CHEMBL2094139 | DNA gyrase | Escherichia coli | PROTEIN COMPLEX | CHEMBL3351278 | 1 | Scientific Literature | Eur J Med Chem | 2014 | None
CHEMBL3329300 |  | None | 395.85 | 0 | 4.19 | 70 | CCNC(=O)Nc1cc(-c2cccnc2)c(C(=O)Nc2cccc(Cl)c2)cn1 | IC50 | '=' | 3020 | nM | 5.52 |  |  | UO_0000065 | 13.94 | 0.27 | 1.33 | 5.75 | 0 | CHEMBL3373164 | Inhibition of Escherichia coli GyrB A2B2 subunits assessed reduction in DNA supercoiling activity by malachite green dye based by spectrophotometry | B | BAO_0000223 | protein complex format | Escherichia coli | None | None | None | None |  |  |  | CHEMBL2094139 | DNA gyrase | Escherichia coli | PROTEIN COMPLEX | CHEMBL3351278 | 1 | Scientific Literature | Eur J Med Chem | 2014 | None
CHEMBL3329298 |  | None | 368.42 | 0 | 2.99 | 68 | CCNC(=O)Nc1cc(-c2cccnc2)c(C(=O)Nc2nccs2)cn1 | IC50 | '=' | 560 | nM | 6.25 |  |  | UO_0000065 | 16.97 | 0.33 | 3.26 | 5.74 | 0 | CHEMBL3373164 | Inhibition of Escherichia coli GyrB A2B2 subunits assessed reduction in DNA supercoiling activity by malachite green dye based by spectrophotometry | B | BAO_0000223 | protein complex format | Escherichia coli | None | None | None | None |  |  |  | CHEMBL2094139 | DNA gyrase | Escherichia coli | PROTEIN COMPLEX | CHEMBL3351278 | 1 | Scientific Literature | Eur J Med Chem | 2014 | None
CHEMBL3329285 |  | None | 299.33 | 0 | 2.18 | 23 | CCNC(=O)Nc1ccc(C(=O)Nc2ccnc(C)c2)cn1 | IC50 | '=' | 5300 | nM | 5.28 |  |  | UO_0000065 | 17.63 | 0.33 | 3.1 | 5.49 | 0 | CHEMBL3373164 | Inhibition of Escherichia coli GyrB A2B2 subunits assessed reduction in DNA supercoiling activity by malachite green dye based by spectrophotometry | B | BAO_0000223 | protein complex format | Escherichia coli | None | None | None | None |  |  |  | CHEMBL2094139 | DNA gyrase | Escherichia coli | PROTEIN COMPLEX | CHEMBL3351278 | 1 | Scientific Literature | Eur J Med Chem | 2014 | None
CHEMBL3329284 |  | None | 285.31 | 0 | 1.87 | 22 | CCNC(=O)Nc1ccc(C(=O)Nc2ccncc2)cn1 | IC50 | '=' | 3500 | nM | 5.46 |  |  | UO_0000065 | 19.12 | 0.35 | 3.59 | 5.68 | 0 | CHEMBL3373164 | Inhibition of Escherichia coli GyrB A2B2 subunits assessed reduction in DNA supercoiling activity by malachite green dye based by spectrophotometry | B | BAO_0000223 | protein complex format | Escherichia coli | None | None | None | None |  |  |  | CHEMBL2094139 | DNA gyrase | Escherichia coli | PROTEIN COMPLEX | CHEMBL3351278 | 1 | Scientific Literature | Eur J Med Chem | 2014 | None
CHEMBL3329280 |  | None | 327.34 | 0 | 1.57 | 18 | CCNC(=O)Nc1ccc(C(=O)Nc2cccc(C(N)=O)c2)cn1 | IC50 | '=' | 24500 | nM | 4.61 |  |  | UO_0000065 | 14.09 | 0.26 | 3.04 | 3.65 | 0 | CHEMBL3373164 | Inhibition of Escherichia coli GyrB A2B2 subunits assessed reduction in DNA supercoiling activity by malachite green dye based by spectrophotometry | B | BAO_0000223 | protein complex format | Escherichia coli | None | None | None | None |  |  |  | CHEMBL2094139 | DNA gyrase | Escherichia coli | PROTEIN COMPLEX | CHEMBL3351278 | 1 | Scientific Literature | Eur J Med Chem | 2014 | None
CHEMBL4747775 |  | None | 384.25 | 0 | 3.98 | 15b | Cc1[nH]c(C(=O)Nc2nc3ccc(NC(N)=O)cc3s2)c(Cl)c1Cl | IC50 | '=' | 26 | nM | 7.58 |  |  | UO_0000065 | 19.74 | 0.43 | 3.61 | 6.72 | 0 | CHEMBL4672941 | Inhibition of Escherichia coli DNA gyrase using relaxed pNO1 plasmid DNA as substrate incubated for 30 mins by fluorescence assay | B | BAO_0000223 | protein complex format | Escherichia coli | None | None | None | None |  |  |  | CHEMBL2094139 | DNA gyrase | Escherichia coli | PROTEIN COMPLEX | CHEMBL4665899 | 1 | Scientific Literature | ACS Med Chem Lett | 2020 | None | TIME = 0.5 hr | INHIBITOR
CHEMBL4741205 |  | None | 512.42 | 2 | 5.35 | 15d | Cc1[nH]c(C(=O)Nc2nc3ccc(NC(=O)CCNC(=O)OC(C)(C)C)cc3s2)c(Cl)c1Cl | IC50 | '=' | 110 | nM | 6.96 |  |  | UO_0000065 | 13.58 | 0.29 | 1.61 | 5.56 | 0 | CHEMBL4672941 | Inhibition of Escherichia coli DNA gyrase using relaxed pNO1 plasmid DNA as substrate incubated for 30 mins by fluorescence assay | B | BAO_0000223 | protein complex format | Escherichia coli | None | None | None | None |  |  |  | CHEMBL2094139 | DNA gyrase | Escherichia coli | PROTEIN COMPLEX | CHEMBL4665899 | 1 | Scientific Literature | ACS Med Chem Lett | 2020 | None | TIME = 0.5 hr | INHIBITOR
CHEMBL4877862 |  | None | 460.11 | 0 | 3.52 | 7a | O=C(NO)c1ccc2nc(NC(=O)c3cc(Br)c(Br)[nH]3)sc2c1 | IC50 | '=' | 89 | nM | 7.05 |  |  | UO_0000065 | 15.32 | 0.42 | 3.53 | 6.58 | 0 | CHEMBL4815322 | Inhibition of Escherichia coli DNA gyrase assessed as reduction in relaxation of supercoiled pNO1 DNA measured after 30 mins by fluorescence assay | B | BAO_0000223 | protein complex format | Escherichia coli | None | None | None | None |  |  |  | CHEMBL2094139 | DNA gyrase | Escherichia coli | PROTEIN COMPLEX | CHEMBL4813947 | 1 | Scientific Literature | Eur J Med Chem | 2021 | None | TIME = 0.5 hr | INHIBITOR
CHEMBL4866587 |  | None | 408.27 | 0 | 3.75 | 6d | Cc1[nH]c(C(=O)Nc2nc3ccc(C(=O)NCC#N)cc3s2)c(Cl)c1Cl | IC50 | '=' | 16 | nM | 7.8 |  |  | UO_0000065 | 19.09 | 0.41 | 4.05 | 7.04 | 0 | CHEMBL4815322 | Inhibition of Escherichia coli DNA gyrase assessed as reduction in relaxation of supercoiled pNO1 DNA measured after 30 mins by fluorescence assay | B | BAO_0000223 | protein complex format | Escherichia coli | None | None | None | None |  |  |  | CHEMBL2094139 | DNA gyrase | Escherichia coli | PROTEIN COMPLEX | CHEMBL4813947 | 1 | Scientific Literature | Eur J Med Chem | 2021 | None | TIME = 0.5 hr | INHIBITOR
CHEMBL4870243 |  | None | 514.39 | 2 | 5.32 | 37 | Cc1[nH]c(C(=O)Nc2nc3c(OCc4ccccc4)cc(C(=O)NCC#N)cc3s2)c(Cl)c1Cl | IC50 | '<' | 10 | nM |  |  |  | UO_0000065 |  |  |  |  | 0 | CHEMBL4815322 | Inhibition of Escherichia coli DNA gyrase assessed as reduction in relaxation of supercoiled pNO1 DNA measured after 30 mins by fluorescence assay | B | BAO_0000223 | protein complex format | Escherichia coli | None | None | None | None |  |  |  | CHEMBL2094139 | DNA gyrase | Escherichia coli | PROTEIN COMPLEX | CHEMBL4813947 | 1 | Scientific Literature | Eur J Med Chem | 2021 | None | TIME = 0.5 hr | INHIBITOR
CHEMBL3589539 |  | None | 462.17 | 0 | 3.24 | 45 | CC(=O)Nc1nc2c(s1)C[C@@H](NC(=O)c1cc(Br)c(Br)[nH]1)CC2 | IC50 | '=' | 150 | nM | 6.82 |  |  | UO_0000065 | 14.76 | 0.41 | 3.58 | 7.85 | 0 | CHEMBL3592254 | Inhibition of Escherichia coli DNA gyrase using relaxed pNO1 plasmid and biotinylated oligonucelotide incubated for 30 mins by fluorescence based DNA super-coiling assay | B | BAO_0000223 | protein complex format | Escherichia coli | None | None | None | None |  |  |  | CHEMBL2094139 | DNA gyrase | Escherichia coli | PROTEIN COMPLEX | CHEMBL3588817 | 1 | Scientific Literature | J Med Chem | 2015 | None
CHEMBL3589544 |  | None | 412.47 | 0 | 2.41 | 28 | CCOC(=O)C(=O)Nc1nc2c(s1)C[C@@H](NC(=O)c1cc3ccccc3[nH]1)CC2 | IC50 | '=' | 10000 | nM | 5 |  |  | UO_0000065 | 12.12 | 0.24 | 2.59 | 4.42 | 0 | CHEMBL3592254 | Inhibition of Escherichia coli DNA gyrase using relaxed pNO1 plasmid and biotinylated oligonucelotide incubated for 30 mins by fluorescence based DNA super-coiling assay | B | BAO_0000223 | protein complex format | Escherichia coli | None | None | None | None |  |  |  | CHEMBL2094139 | DNA gyrase | Escherichia coli | PROTEIN COMPLEX | CHEMBL3588817 | 1 | Scientific Literature | J Med Chem | 2015 | None
CHEMBL3589074 |  | None | 331.23 | 0 | 2.65 | 22 | Nc1nc2c(s1)C[C@@H](NC(=O)c1cc(Cl)c(Cl)[nH]1)CC2 | IC50 | '=' | 12000 | nM | 4.92 |  |  | UO_0000065 | 14.86 | 0.34 | 2.27 | 5.87 | 0 | CHEMBL3592254 | Inhibition of Escherichia coli DNA gyrase using relaxed pNO1 plasmid and biotinylated oligonucelotide incubated for 30 mins by fluorescence based DNA super-coiling assay | B | BAO_0000223 | protein complex format | Escherichia coli | None | None | None | None |  |  |  | CHEMBL2094139 | DNA gyrase | Escherichia coli | PROTEIN COMPLEX | CHEMBL3588817 | 1 | Scientific Literature | J Med Chem | 2015 | None
CHEMBL36506 | NOVOBIOCIN | 4.0 | 612.63 | 2 | 3.63 | NB | CO[C@@H]1[C@@H](OC(N)=O)[C@@H](O)[C@H](Oc2ccc3c(O)c(NC(=O)c4ccc(O)c(CC=C(C)C)c4)c(=O)oc3c2C)OC1(C)C | IC50 | '=' | 170 | nM | 6.77 |  |  | UO_0000065 | 11.05 | 0.21 | 3.14 | 3.38 | 0 | CHEMBL3592254 | Inhibition of Escherichia coli DNA gyrase using relaxed pNO1 plasmid and biotinylated oligonucelotide incubated for 30 mins by fluorescence based DNA super-coiling assay | B | BAO_0000223 | protein complex format | Escherichia coli | None | None | None | None |  |  |  | CHEMBL2094139 | DNA gyrase | Escherichia coli | PROTEIN COMPLEX | CHEMBL3588817 | 1 | Scientific Literature | J Med Chem | 2015 | None
CHEMBL3085879 |  | None | 341.23 | 0 | 2.1 | 4 | Nc1nc2c(s1)C[C@@H](NC(=O)c1cc(Br)c[nH]1)CC2 | IC50 | '=' | 520000 | nM |  | Outside typical range |  | UO_0000065 |  |  |  |  | 0 | CHEMBL3592254 | Inhibition of Escherichia coli DNA gyrase using relaxed pNO1 plasmid and biotinylated oligonucelotide incubated for 30 mins by fluorescence based DNA super-coiling assay | B | BAO_0000223 | protein complex format | Escherichia coli | None | None | None | None |  |  |  | CHEMBL2094139 | DNA gyrase | Escherichia coli | PROTEIN COMPLEX | CHEMBL3588817 | 1 | Scientific Literature | J Med Chem | 2015 | None
CHEMBL5093987 |  | None | 635.68 | 1 | 2.92 | 7b | O=C(CCN1CCN(c2cc3c(cc2F)c(=O)c(C(=O)O)cn3C2CC2)CC1)Nc1ccc(S(=O)(=O)Nc2ncccn2)cc1 | IC50 | '=' | 1990 | nM | 5.7 |  |  | UO_0000065 | 8.97 | 0.17 | 2.78 | 3.42 | 0 | CHEMBL5041012 | Inhibition of Escherichia coli DNA gyrase supercoiling activity using pBR322 as substrate incubated for 30 mins by fluorimetric assay | B | BAO_0000223 | protein complex format | Escherichia coli | None | None | None | None |  |  |  | CHEMBL2094139 | DNA gyrase | Escherichia coli | PROTEIN COMPLEX | CHEMBL5038626 | 1 | Scientific Literature | Eur J Med Chem | 2022 | None | TIME = 0.5 hr | INHIBITOR
CHEMBL5076468 |  | None | 638.68 | 1 | 3.42 | 7c | Cc1cc(NS(=O)(=O)c2ccc(NC(=O)CCN3CCN(c4cc5c(cc4F)c(=O)c(C(=O)O)cn5C4CC4)CC3)cc2)no1 | IC50 | '=' | 6310 | nM | 5.2 |  |  | UO_0000065 | 8.14 | 0.16 | 1.78 | 3.11 | 0 | CHEMBL5041012 | Inhibition of Escherichia coli DNA gyrase supercoiling activity using pBR322 as substrate incubated for 30 mins by fluorimetric assay | B | BAO_0000223 | protein complex format | Escherichia coli | None | None | None | None |  |  |  | CHEMBL2094139 | DNA gyrase | Escherichia coli | PROTEIN COMPLEX | CHEMBL5038626 | 1 | Scientific Literature | Eur J Med Chem | 2022 | None | TIME = 0.5 hr | INHIBITOR
CHEMBL3658989 |  | None | 466.43 | 0 | 1.31 | BDBM159922 | C[C@@H]1CN2c3c(cc4c(-c5ccncn5)noc4c3F)CC3(C(=O)NC(=O)NC3=O)[C@H]2[C@H](C)O1 | IC50 | '=' | 300 | nM | 6.52 |  | 302843 | UO_0000065 | 13.98 | 0.26 | 5.21 | 4.67 | 0 | CHEMBL3706109 | Fluorescence Polarisation Assay: In a black, 384-well polystyrene assay plate, 30 microliters/well of 5 nM Escherichia coli DNA gyrase A/B tetramer and 130 micrograms/ml of topologically relaxed plasmid containing the triplex-forming sequence TTCTTCTTCTTCTTCTTCTTCTTCTTC in an assay buffer consisting of 35 mM Tris-HCl (pH 7.5), 24 mM KCl, 4 mM MgCl2, 2 mM dithiothreitol, 1.8 mM spermidine, 5% (v/v) glycerol, 200 nM bovine serum albumin, 0.8% dimethylsulfoxide, and 0.3 mM ATP may be incubated at ambient temperature for (typically 30 minutes) in the absence or presence of 5-10 different concentrations of test compound. The supercoiling reactions may be quenched by the addition of 10 microliters/well of 40 nM oligodeoxynucleotide probe in 3x triplex-forming buffer consisting of 150 mM NaCl, and 150 mM sodium acetate at pH 3.5. The oligodeoxynucleotide probe may be 5x-BODIPY-FL-labeled TTCTTCTTC. After 60 minutes, the fluorescence anisotropy of the BODIPY-FL may be measured in a Tecan Ultra plate reader, using 485 nM. | B | BAO_0000223 | protein complex format | Escherichia coli | None | None | None | None |  |  |  | CHEMBL2094139 | DNA gyrase | Escherichia coli | PROTEIN COMPLEX | CHEMBL3638965 | 37 | BindingDB Database |  | 2015 | None
CHEMBL3659013 |  | None | 504.47 | 1 | 2.17 | BDBM159960 | C[C@@H]1CN2c3c(cc4c(OC(=O)OC(C)(C)C)noc4c3F)CC3(C(=O)NC(=O)NC3=O)[C@H]2[C@H](C)O1 | IC50 | '=' | 2700 | nM | 5.57 |  | 302874 | UO_0000065 | 11.04 | 0.21 | 3.4 | 3.73 | 0 | CHEMBL3706109 | Fluorescence Polarisation Assay: In a black, 384-well polystyrene assay plate, 30 microliters/well of 5 nM Escherichia coli DNA gyrase A/B tetramer and 130 micrograms/ml of topologically relaxed plasmid containing the triplex-forming sequence TTCTTCTTCTTCTTCTTCTTCTTCTTC in an assay buffer consisting of 35 mM Tris-HCl (pH 7.5), 24 mM KCl, 4 mM MgCl2, 2 mM dithiothreitol, 1.8 mM spermidine, 5% (v/v) glycerol, 200 nM bovine serum albumin, 0.8% dimethylsulfoxide, and 0.3 mM ATP may be incubated at ambient temperature for (typically 30 minutes) in the absence or presence of 5-10 different concentrations of test compound. The supercoiling reactions may be quenched by the addition of 10 microliters/well of 40 nM oligodeoxynucleotide probe in 3x triplex-forming buffer consisting of 150 mM NaCl, and 150 mM sodium acetate at pH 3.5. The oligodeoxynucleotide probe may be 5x-BODIPY-FL-labeled TTCTTCTTC. After 60 minutes, the fluorescence anisotropy of the BODIPY-FL may be measured in a Tecan Ultra plate reader, using 485 nM. | B | BAO_0000223 | protein complex format | Escherichia coli | None | None | None | None |  |  |  | CHEMBL2094139 | DNA gyrase | Escherichia coli | PROTEIN COMPLEX | CHEMBL3638965 | 37 | BindingDB Database |  | 2015 | None
CHEMBL3659029 |  | None | 502.94 | 1 | 2.2 | BDBM159980 | Cc1cnc(-c2noc3c(Cl)c4c(nc23)CC2(C(=O)NC(=O)NC2=O)[C@H]2[C@H](C)O[C@H](C)CN42)s1 | IC50 | '=' | 500 | nM | 6.3 |  | 302894 | UO_0000065 | 12.53 | 0.25 | 4.1 | 4.52 | 0 | CHEMBL3706109 | Fluorescence Polarisation Assay: In a black, 384-well polystyrene assay plate, 30 microliters/well of 5 nM Escherichia coli DNA gyrase A/B tetramer and 130 micrograms/ml of topologically relaxed plasmid containing the triplex-forming sequence TTCTTCTTCTTCTTCTTCTTCTTCTTC in an assay buffer consisting of 35 mM Tris-HCl (pH 7.5), 24 mM KCl, 4 mM MgCl2, 2 mM dithiothreitol, 1.8 mM spermidine, 5% (v/v) glycerol, 200 nM bovine serum albumin, 0.8% dimethylsulfoxide, and 0.3 mM ATP may be incubated at ambient temperature for (typically 30 minutes) in the absence or presence of 5-10 different concentrations of test compound. The supercoiling reactions may be quenched by the addition of 10 microliters/well of 40 nM oligodeoxynucleotide probe in 3x triplex-forming buffer consisting of 150 mM NaCl, and 150 mM sodium acetate at pH 3.5. The oligodeoxynucleotide probe may be 5x-BODIPY-FL-labeled TTCTTCTTC. After 60 minutes, the fluorescence anisotropy of the BODIPY-FL may be measured in a Tecan Ultra plate reader, using 485 nM. | B | BAO_0000223 | protein complex format | Escherichia coli | None | None | None | None |  |  |  | CHEMBL2094139 | DNA gyrase | Escherichia coli | PROTEIN COMPLEX | CHEMBL3638965 | 37 | BindingDB Database |  | 2015 | None
CHEMBL5272437 |  | None | 476.58 | 0 | 4.42 | 90 | CCNC(=O)Nc1nc2ccc(NC(=O)Cc3csc(NC(=O)OC(C)(C)C)n3)cc2s1 | IC50 | '=' | 3900 | nM | 5.41 |  |  | UO_0000065 | 11.35 | 0.23 | 0.99 | 4.03 | 0 | CHEMBL5234501 | Inhibition of Escherichia coli DNA gyrase | B | BAO_0000223 | protein complex format | Escherichia coli | None | None | None | None |  |  |  | CHEMBL2094139 | DNA gyrase | Escherichia coli | PROTEIN COMPLEX | CHEMBL5233247 | 1 | Scientific Literature | Eur J Med Chem | 2020 | None |  | INHIBITOR
CHEMBL4749621 |  | None | 426.07 | 0 | 3.05 | 43a | N#CCNC(=O)c1ccc(NC(=O)c2cc(Br)c(Br)[nH]2)cc1 | IC50 | '=' | 960 | nM | 6.02 |  |  | UO_0000065 | 14.12 | 0.37 | 2.97 | 6.15 | 0 | CHEMBL4666343 | Inhibition of Escherichia coli DNA gyrase using biotinylated oligonucleotide as substrate incubated for 30 mins in presence of ATP by fluorescence-based microplate reader assay | B | BAO_0000223 | protein complex format | Escherichia coli | None | None | None | None |  |  |  | CHEMBL2094139 | DNA gyrase | Escherichia coli | PROTEIN COMPLEX | CHEMBL4665629 | 1 | Scientific Literature | Eur J Med Chem | 2019 | None | TIME = 0.5 hr | INHIBITOR
CHEMBL4873935 |  | None | 370.22 | 0 | 4.19 | I | Cc1[nH]c(C(=O)Nc2nc3ccc(C(=O)O)cc3s2)c(Cl)c1Cl | IC50 | '=' | 13 | nM | 7.89 |  |  | UO_0000065 | 21.3 | 0.47 | 3.7 | 8.29 | 0 | CHEMBL4815322 | Inhibition of Escherichia coli DNA gyrase assessed as reduction in relaxation of supercoiled pNO1 DNA measured after 30 mins by fluorescence assay | B | BAO_0000223 | protein complex format | Escherichia coli | None | None | None | None |  |  |  | CHEMBL2094139 | DNA gyrase | Escherichia coli | PROTEIN COMPLEX | CHEMBL4813947 | 1 | Scientific Literature | Eur J Med Chem | 2021 | None | TIME = 0.5 hr | INHIBITOR
CHEMBL4876030 |  | None | 573.89 | 1 | 3.46 | 33 | Cc1[nH]c(C(=O)Nc2nc3c(OCCN4CCOCC4)cc(C(=O)NCC#N)cc3s2)c(Cl)c1Cl.Cl | IC50 | '<' | 10 | nM |  |  |  | UO_0000065 |  |  |  |  | 0 | CHEMBL4815322 | Inhibition of Escherichia coli DNA gyrase assessed as reduction in relaxation of supercoiled pNO1 DNA measured after 30 mins by fluorescence assay | B | BAO_0000223 | protein complex format | Escherichia coli | None | None | None | None |  |  |  | CHEMBL2094139 | DNA gyrase | Escherichia coli | PROTEIN COMPLEX | CHEMBL4813947 | 1 | Scientific Literature | Eur J Med Chem | 2021 | None | TIME = 0.5 hr | INHIBITOR
CHEMBL4798676 |  | None | 467.5 | 0 | 2.02 | 7 | CNc1cc(F)cc2cc(C(=O)Nc3ccc(C(=O)NCCN4CCOCC4)cc3)c(=O)[nH]c12 | IC50 | '=' | 7.29 | nM | 8.14 |  |  | UO_0000065 | 17.41 | 0.33 | 6.12 | 7.04 | 0 | CHEMBL4703502 | Inhibition of Escherichia coli DNA gyrase by measuring supercoiling activity incubated for 60 mins by fluorescence based assay | B | BAO_0000223 | protein complex format | Escherichia coli | None | None | None | None |  |  |  | CHEMBL2094139 | DNA gyrase | Escherichia coli | PROTEIN COMPLEX | CHEMBL4699558 | 1 | Scientific Literature | Bioorg Med Chem | 2020 | None | TIME = 1.0 hr | INHIBITOR
CHEMBL4758336 |  | None | 547.03 | 1 | 3.79 | 14 | CNc1cc(F)cc2cc(C(=O)Nc3ccc(C(=O)O)cc3CN(CCO)C3CCCCC3)c(=O)[nH]c12.Cl | IC50 | '=' | 0.29 | nM | 9.54 |  |  | UO_0000065 | 18.68 | 0.35 | 5.75 | 7.08 | 0 | CHEMBL4703502 | Inhibition of Escherichia coli DNA gyrase by measuring supercoiling activity incubated for 60 mins by fluorescence based assay | B | BAO_0000223 | protein complex format | Escherichia coli | None | None | None | None |  |  |  | CHEMBL2094139 | DNA gyrase | Escherichia coli | PROTEIN COMPLEX | CHEMBL4699558 | 1 | Scientific Literature | Bioorg Med Chem | 2020 | None | TIME = 1.0 hr | INHIBITOR
CHEMBL4856321 |  | None | 370.22 | 0 | 4.19 | 3d | Cc1[nH]c(C(=O)Nc2nc3cc(C(=O)O)ccc3s2)c(Cl)c1Cl | IC50 | '=' | 830 | nM | 6.08 |  |  | UO_0000065 | 16.43 | 0.36 | 1.89 | 6.4 | 0 | CHEMBL4815322 | Inhibition of Escherichia coli DNA gyrase assessed as reduction in relaxation of supercoiled pNO1 DNA measured after 30 mins by fluorescence assay | B | BAO_0000223 | protein complex format | Escherichia coli | None | None | None | None |  |  |  | CHEMBL2094139 | DNA gyrase | Escherichia coli | PROTEIN COMPLEX | CHEMBL4813947 | 1 | Scientific Literature | Eur J Med Chem | 2021 | None | TIME = 0.5 hr | INHIBITOR
CHEMBL5268060 |  | None | 927.87 | 3 | 4.08 | Kibdelomycin A | C=C1CC[C@@H](O[C@H]2C[C@@](O)([C@H](C)NC(=O)c3[nH]cc(Cl)c3Cl)[C@H](O)[C@@H](C)O2)[C@@H]2CC[C@H](C)[C@H](/C(O)=C3\C(=O)[C@H](C(C)C)N([C@@H]4O[C@@H](C)[C@@H](OC(N)=O)[C@@H](OC(C)=O)[C@H]4OC)C3=O)[C@@H]12 | IC50 | '=' | 9 | nM | 8.05 |  |  | UO_0000065 | 8.67 | 0.17 | 3.97 | 3.11 | 0 | CHEMBL5253306 | Inhibition of Escherichia coli DNA gyrase ATPase activity assessed as decrease in release of inorganic phosphate using kinetoplast DNA as substrate incubated for 1 hr by malachite green dye based colorimetric assay | B | BAO_0000223 | protein complex format | Escherichia coli | None | None | None | None |  |  |  | CHEMBL2094139 | DNA gyrase | Escherichia coli | PROTEIN COMPLEX | CHEMBL5252521 | 1 | Scientific Literature | Bioorg Med Chem | 2016 | None | TIME = 1.0 hr | INHIBITOR
CHEMBL9 | NORFLOXACIN | 4.0 | 319.34 | 0 | 1.27 | NRFX | CCn1cc(C(=O)O)c(=O)c2cc(F)c(N3CCNCC3)cc21 | IC50 | '=' | 18600 | nM | 4.73 |  |  | UO_0000065 | 14.81 | 0.28 | 3.46 | 6.34 | 1 | CHEMBL5234501 | Inhibition of Escherichia coli DNA gyrase | B | BAO_0000223 | protein complex format | Escherichia coli | None | None | None | None |  |  |  | CHEMBL2094139 | DNA gyrase | Escherichia coli | PROTEIN COMPLEX | CHEMBL5233247 | 1 | Scientific Literature | Eur J Med Chem | 2020 | None |  | INHIBITOR
CHEMBL3658969 |  | None | 480.42 | 1 | 0.31 | BDBM159901 | C[C@@H]1CN2c3c(cc4c(-n5cnc(C#N)n5)noc4c3F)CC3(C(=O)NC(=O)NC3=O)[C@H]2[C@H](C)O1 | IC50 | '=' | 2600 | nM | 5.58 |  | 302823 | UO_0000065 | 11.63 | 0.22 | 5.28 | 3.32 | 0 | CHEMBL3706109 | Fluorescence Polarisation Assay: In a black, 384-well polystyrene assay plate, 30 microliters/well of 5 nM Escherichia coli DNA gyrase A/B tetramer and 130 micrograms/ml of topologically relaxed plasmid containing the triplex-forming sequence TTCTTCTTCTTCTTCTTCTTCTTCTTC in an assay buffer consisting of 35 mM Tris-HCl (pH 7.5), 24 mM KCl, 4 mM MgCl2, 2 mM dithiothreitol, 1.8 mM spermidine, 5% (v/v) glycerol, 200 nM bovine serum albumin, 0.8% dimethylsulfoxide, and 0.3 mM ATP may be incubated at ambient temperature for (typically 30 minutes) in the absence or presence of 5-10 different concentrations of test compound. The supercoiling reactions may be quenched by the addition of 10 microliters/well of 40 nM oligodeoxynucleotide probe in 3x triplex-forming buffer consisting of 150 mM NaCl, and 150 mM sodium acetate at pH 3.5. The oligodeoxynucleotide probe may be 5x-BODIPY-FL-labeled TTCTTCTTC. After 60 minutes, the fluorescence anisotropy of the BODIPY-FL may be measured in a Tecan Ultra plate reader, using 485 nM. | B | BAO_0000223 | protein complex format | Escherichia coli | None | None | None | None |  |  |  | CHEMBL2094139 | DNA gyrase | Escherichia coli | PROTEIN COMPLEX | CHEMBL3638965 | 37 | BindingDB Database |  | 2015 | None
CHEMBL3658974 |  | None | 468.45 | 0 | 1.35 | BDBM159906 | Cc1cnn(-c2noc3c(F)c4c(cc23)CC2(C(=O)NC(=O)NC2=O)[C@H]2[C@H](C)O[C@H](C)CN42)c1 | IC50 | '=' | 1200 | nM | 5.92 |  | 302828 | UO_0000065 | 12.64 | 0.24 | 4.57 | 4.5 | 0 | CHEMBL3706109 | Fluorescence Polarisation Assay: In a black, 384-well polystyrene assay plate, 30 microliters/well of 5 nM Escherichia coli DNA gyrase A/B tetramer and 130 micrograms/ml of topologically relaxed plasmid containing the triplex-forming sequence TTCTTCTTCTTCTTCTTCTTCTTCTTC in an assay buffer consisting of 35 mM Tris-HCl (pH 7.5), 24 mM KCl, 4 mM MgCl2, 2 mM dithiothreitol, 1.8 mM spermidine, 5% (v/v) glycerol, 200 nM bovine serum albumin, 0.8% dimethylsulfoxide, and 0.3 mM ATP may be incubated at ambient temperature for (typically 30 minutes) in the absence or presence of 5-10 different concentrations of test compound. The supercoiling reactions may be quenched by the addition of 10 microliters/well of 40 nM oligodeoxynucleotide probe in 3x triplex-forming buffer consisting of 150 mM NaCl, and 150 mM sodium acetate at pH 3.5. The oligodeoxynucleotide probe may be 5x-BODIPY-FL-labeled TTCTTCTTC. After 60 minutes, the fluorescence anisotropy of the BODIPY-FL may be measured in a Tecan Ultra plate reader, using 485 nM. | B | BAO_0000223 | protein complex format | Escherichia coli | None | None | None | None |  |  |  | CHEMBL2094139 | DNA gyrase | Escherichia coli | PROTEIN COMPLEX | CHEMBL3638965 | 37 | BindingDB Database |  | 2015 | None
CHEMBL3658995 |  | None | 465.44 | 0 | 1.92 | BDBM159930 | C[C@@H]1CN2c3c(cc4c(-c5ccncc5)noc4c3F)CC3(C(=O)NC(=O)NC3=O)[C@H]2[C@H](C)O1 | IC50 | '=' | 200 | nM | 6.7 |  | 302850 | UO_0000065 | 14.39 | 0.27 | 4.78 | 5.29 | 0 | CHEMBL3706109 | Fluorescence Polarisation Assay: In a black, 384-well polystyrene assay plate, 30 microliters/well of 5 nM Escherichia coli DNA gyrase A/B tetramer and 130 micrograms/ml of topologically relaxed plasmid containing the triplex-forming sequence TTCTTCTTCTTCTTCTTCTTCTTCTTC in an assay buffer consisting of 35 mM Tris-HCl (pH 7.5), 24 mM KCl, 4 mM MgCl2, 2 mM dithiothreitol, 1.8 mM spermidine, 5% (v/v) glycerol, 200 nM bovine serum albumin, 0.8% dimethylsulfoxide, and 0.3 mM ATP may be incubated at ambient temperature for (typically 30 minutes) in the absence or presence of 5-10 different concentrations of test compound. The supercoiling reactions may be quenched by the addition of 10 microliters/well of 40 nM oligodeoxynucleotide probe in 3x triplex-forming buffer consisting of 150 mM NaCl, and 150 mM sodium acetate at pH 3.5. The oligodeoxynucleotide probe may be 5x-BODIPY-FL-labeled TTCTTCTTC. After 60 minutes, the fluorescence anisotropy of the BODIPY-FL may be measured in a Tecan Ultra plate reader, using 485 nM. | B | BAO_0000223 | protein complex format | Escherichia coli | None | None | None | None |  |  |  | CHEMBL2094139 | DNA gyrase | Escherichia coli | PROTEIN COMPLEX | CHEMBL3638965 | 37 | BindingDB Database |  | 2015 | None
CHEMBL3659006 |  | None | 507.43 | 1 | 0.95 | BDBM159951 | C[C@@H]1CN2c3c(cc4c(C(=O)N5CC(F)(F)C5)noc4c3F)CC3(C(=O)NC(=O)NC3=O)[C@H]2[C@H](C)O1 | IC50 | '=' | 1000 | nM | 6 |  | 302867 | UO_0000065 | 11.82 | 0.23 | 5.05 | 4.47 | 0 | CHEMBL3706109 | Fluorescence Polarisation Assay: In a black, 384-well polystyrene assay plate, 30 microliters/well of 5 nM Escherichia coli DNA gyrase A/B tetramer and 130 micrograms/ml of topologically relaxed plasmid containing the triplex-forming sequence TTCTTCTTCTTCTTCTTCTTCTTCTTC in an assay buffer consisting of 35 mM Tris-HCl (pH 7.5), 24 mM KCl, 4 mM MgCl2, 2 mM dithiothreitol, 1.8 mM spermidine, 5% (v/v) glycerol, 200 nM bovine serum albumin, 0.8% dimethylsulfoxide, and 0.3 mM ATP may be incubated at ambient temperature for (typically 30 minutes) in the absence or presence of 5-10 different concentrations of test compound. The supercoiling reactions may be quenched by the addition of 10 microliters/well of 40 nM oligodeoxynucleotide probe in 3x triplex-forming buffer consisting of 150 mM NaCl, and 150 mM sodium acetate at pH 3.5. The oligodeoxynucleotide probe may be 5x-BODIPY-FL-labeled TTCTTCTTC. After 60 minutes, the fluorescence anisotropy of the BODIPY-FL may be measured in a Tecan Ultra plate reader, using 485 nM. | B | BAO_0000223 | protein complex format | Escherichia coli | None | None | None | None |  |  |  | CHEMBL2094139 | DNA gyrase | Escherichia coli | PROTEIN COMPLEX | CHEMBL3638965 | 37 | BindingDB Database |  | 2015 | None
CHEMBL3659020 |  | None | 488.91 | 0 | 1.89 | BDBM159968 | C[C@H]1CN2c3c(nc4c(-c5nccs5)noc4c3Cl)CC3(C(=O)NC(=O)NC3=O)[C@@H]2[C@@H](C)O1 | IC50 | '=' | 83000 | nM | 4.08 |  | 302884 | UO_0000065 | 8.35 | 0.17 | 2.19 | 2.92 | 0 | CHEMBL3706109 | Fluorescence Polarisation Assay: In a black, 384-well polystyrene assay plate, 30 microliters/well of 5 nM Escherichia coli DNA gyrase A/B tetramer and 130 micrograms/ml of topologically relaxed plasmid containing the triplex-forming sequence TTCTTCTTCTTCTTCTTCTTCTTCTTC in an assay buffer consisting of 35 mM Tris-HCl (pH 7.5), 24 mM KCl, 4 mM MgCl2, 2 mM dithiothreitol, 1.8 mM spermidine, 5% (v/v) glycerol, 200 nM bovine serum albumin, 0.8% dimethylsulfoxide, and 0.3 mM ATP may be incubated at ambient temperature for (typically 30 minutes) in the absence or presence of 5-10 different concentrations of test compound. The supercoiling reactions may be quenched by the addition of 10 microliters/well of 40 nM oligodeoxynucleotide probe in 3x triplex-forming buffer consisting of 150 mM NaCl, and 150 mM sodium acetate at pH 3.5. The oligodeoxynucleotide probe may be 5x-BODIPY-FL-labeled TTCTTCTTC. After 60 minutes, the fluorescence anisotropy of the BODIPY-FL may be measured in a Tecan Ultra plate reader, using 485 nM. | B | BAO_0000223 | protein complex format | Escherichia coli | None | None | None | None |  |  |  | CHEMBL2094139 | DNA gyrase | Escherichia coli | PROTEIN COMPLEX | CHEMBL3638965 | 37 | BindingDB Database |  | 2015 | None
CHEMBL5274431 |  | None | 456.3 | 0 | 4.29 | 14 | CCn1cc(-c2nnc(Nc3ccc(OC)cc3)o2)c(=O)c2cc(Br)c(C)nc21 | IC50 | '=' | 3.89 | ug.mL-1 |  |  |  | UO_0000274 |  |  |  |  | 0 | CHEMBL5234501 | Inhibition of Escherichia coli DNA gyrase | B | BAO_0000223 | protein complex format | Escherichia coli | None | None | None | None |  |  |  | CHEMBL2094139 | DNA gyrase | Escherichia coli | PROTEIN COMPLEX | CHEMBL5233247 | 1 | Scientific Literature | Eur J Med Chem | 2020 | None |  | INHIBITOR
CHEMBL5290499 |  | None | 510.5 | 1 | 2.4 | 35 | O=C1COc2cc(F)c(CNC3CCN(CCn4c(=O)c5nocc5c5ccc(F)cc54)CC3)nc2N1 | IC50 | '=' | 0.21 | ug.mL-1 |  |  |  | UO_0000274 |  |  |  |  | 0 | CHEMBL5234501 | Inhibition of Escherichia coli DNA gyrase | B | BAO_0000223 | protein complex format | Escherichia coli | None | None | None | None |  |  |  | CHEMBL2094139 | DNA gyrase | Escherichia coli | PROTEIN COMPLEX | CHEMBL5233247 | 1 | Scientific Literature | Eur J Med Chem | 2020 | None |  | INHIBITOR
CHEMBL5280982 |  | None | 386.19 | 0 | 2.4 | Page No 17, R26C1 | COc1cc(C(=O)NCC(=O)O)ccc1NC(=O)c1cc(Cl)c(Cl)[nH]1 | IC50 | '=' | 120 | nM | 6.92 |  |  | UO_0000065 | 17.92 | 0.38 | 4.52 | 5.74 | 0 | CHEMBL5234501 | Inhibition of Escherichia coli DNA gyrase | B | BAO_0000223 | protein complex format | Escherichia coli | None | None | None | None |  |  |  | CHEMBL2094139 | DNA gyrase | Escherichia coli | PROTEIN COMPLEX | CHEMBL5233247 | 1 | Scientific Literature | Eur J Med Chem | 2020 | None |  | INHIBITOR
CHEMBL4470688 |  | None | 369.43 | 0 | 1.41 | 3 | CCNC(=O)Nc1cc(N2CCC(N)C2)c(C(=O)Nc2cccnc2)cn1 | IC50 | '=' | 89 | nM | 7.05 |  |  | UO_0000065 | 19.09 | 0.36 | 5.64 | 5.63 | 0 | CHEMBL4386907 | Inhibition of Escherichia coli DNA gyrase(A2B2 tetramer) preincubated for 5 mins followed by ATP addition and measured once per minute for 20 to 30 minutes by ATPase assay | B | BAO_0000223 | protein complex format | Escherichia coli | None | None | None | None |  |  |  | CHEMBL2094139 | DNA gyrase | Escherichia coli | PROTEIN COMPLEX | CHEMBL4385628 | 1 | Scientific Literature | Bioorg Med Chem | 2019 | None
CHEMBL4741215 |  | None | 1095.32 |  |  | 26j | CC[C@H]1OC(=O)[C@H](C)[C@@H](OC(=O)Cc2ccccn2)[C@H](C)[C@@H](O[C@@H]2O[C@H](C)C[C@H](N(C)C)[C@H]2O)[C@](C)(OC(=O)CCN2CCN(c3cc4c(cc3F)c(=O)c(C(=O)O)cn4C3CC3)CC2)C[C@@H](C)CN(C)[C@H](C)[C@@H](O)[C@]1(C)O | IC50 | '=' | 44100 | nM | 4.36 |  |  | UO_0000065 | 3.98 |  |  |  | 0 | CHEMBL4686438 | Inhibition of Escherichia coli DNA gyrase using relaxed DNA as substrate incubated for 15 mins by ethidium bromide-based agarose gel electrophoresis | B | BAO_0000223 | protein complex format | Escherichia coli | None | None | None | None |  |  |  | CHEMBL2094139 | DNA gyrase | Escherichia coli | PROTEIN COMPLEX | CHEMBL4680236 | 1 | Scientific Literature | Eur J Med Chem | 2020 | None | TIME = 0.25 hr | INHIBITOR
CHEMBL4643875 |  | None | 373.43 | 0 | 2.66 | 4 | Cc1c(N2CC[C@@H]([C@H](C)N)C2)c(F)cc2cc(C(=O)O)c(=O)n(C3CC3)c12 | IC50 | '=' | 2910 | nM | 5.54 |  |  | UO_0000065 | 14.83 | 0.28 | 2.88 | 6.25 | 0 | CHEMBL4619534 | Inhibition of recombinant full-length C-terminal His6-tagged Escherichia coli DNA gyrase AB supercoiling activity using relaxed DNA as substrate preincubated for 30 mins followed by substrate addition and measured after 2 hrs in presence of ATP by size exclusion HPLC analysis | B | BAO_0000223 | protein complex format | Escherichia coli | None | None | None | None |  |  |  | CHEMBL2094139 | DNA gyrase | Escherichia coli | PROTEIN COMPLEX | CHEMBL4616724 | 1 | Scientific Literature | J Med Chem | 2020 | None
CHEMBL5182265 |  | None | 382.89 | 0 | 3.79 | 29 | COc1ccccc1-c1cccc(C(=O)N[C@H](CN)c2ccccc2)c1.Cl | IC50 | '=' | 36000 | nM | 4.44 |  |  | UO_0000065 | 12.83 | 0.23 | 0.65 | 6.91 | 0 | CHEMBL5106090 | Inhibition of Escherichia coli DNA gyrase supercoiling activity using pBR322 as substrate incubated for 30 mins measured by gel-based assay | B | BAO_0000223 | protein complex format | Escherichia coli | None | None | None | None |  |  |  | CHEMBL2094139 | DNA gyrase | Escherichia coli | PROTEIN COMPLEX | CHEMBL5104153 | 1 | Scientific Literature | RSC Med Chem | 2022 | None | TIME = 0.5 hr | INHIBITOR
CHEMBL4588294 |  | None | 363.85 | 0 | 4.96 | 4 | NC[C@H](Oc1n[nH]c2ccc(-c3ccccc3Cl)cc12)c1ccccc1 | IC50 | '=' | 1600 | nM | 5.8 |  |  | UO_0000065 | 15.93 | 0.3 | 0.84 | 9.07 | 0 | CHEMBL4341626 | Inhibition of Escherichia coli his-tagged DNA gyrase supercoiling activity using pBR322 DNA in presence of ATP incubated for 1 hr by H19 dye based high throughput DNA gyrase assay | B | BAO_0000223 | protein complex format | Escherichia coli | None | None | None | None |  |  |  | CHEMBL2094139 | DNA gyrase | Escherichia coli | PROTEIN COMPLEX | CHEMBL4340534 | 1 | Scientific Literature | Bioorg Med Chem Lett | 2019 | None
CHEMBL4783481 |  | None | 540.47 | 0 | 2.81 | 23 | CNCCCc1c(C(=O)Nc2ccc(C(=O)O)cc2)c(=O)[nH]c2c(NC)cc(F)cc12.O=C(O)C(F)(F)F | IC50 | '=' | 131.11 | nM | 6.88 |  |  | UO_0000065 | 16.14 | 0.3 | 4.07 | 5.58 | 0 | CHEMBL4703502 | Inhibition of Escherichia coli DNA gyrase by measuring supercoiling activity incubated for 60 mins by fluorescence based assay | B | BAO_0000223 | protein complex format | Escherichia coli | None | None | None | None |  |  |  | CHEMBL2094139 | DNA gyrase | Escherichia coli | PROTEIN COMPLEX | CHEMBL4699558 | 1 | Scientific Literature | Bioorg Med Chem | 2020 | None | TIME = 1.0 hr | INHIBITOR
CHEMBL4740882 |  | None | 477.47 | 0 | 1.2 | 33 | CNc1cc(F)cc2c(O)c(C(=O)Nc3ccc(C(=O)NS(=O)(=O)N(C)C)cc3)c(=O)[nH]c12 | IC50 | '=' | 2.66 | nM | 8.57 |  |  | UO_0000065 | 17.96 | 0.35 | 7.38 | 5.34 | 0 | CHEMBL4703502 | Inhibition of Escherichia coli DNA gyrase by measuring supercoiling activity incubated for 60 mins by fluorescence based assay | B | BAO_0000223 | protein complex format | Escherichia coli | None | None | None | None |  |  |  | CHEMBL2094139 | DNA gyrase | Escherichia coli | PROTEIN COMPLEX | CHEMBL4699558 | 1 | Scientific Literature | Bioorg Med Chem | 2020 | None | TIME = 1.0 hr | INHIBITOR
CHEMBL4792659 |  | None | 499.5 | 1 | 2.95 | 29 | CNc1cc(F)cc2c(NCC3(N)CCC3)c(C(=O)Nc3ccc(C(=O)O)cc3)c(=O)[nH]c12.O=CO | IC50 | '=' | 2.15 | nM | 8.67 |  |  | UO_0000065 | 19.11 | 0.36 | 5.72 | 5.8 | 0 | CHEMBL4703502 | Inhibition of Escherichia coli DNA gyrase by measuring supercoiling activity incubated for 60 mins by fluorescence based assay | B | BAO_0000223 | protein complex format | Escherichia coli | None | None | None | None |  |  |  | CHEMBL2094139 | DNA gyrase | Escherichia coli | PROTEIN COMPLEX | CHEMBL4699558 | 1 | Scientific Literature | Bioorg Med Chem | 2020 | None | TIME = 1.0 hr | INHIBITOR
CHEMBL4741723 |  | None | 513.53 | 1 | 3.07 | 30 | CNc1cc(F)cc2c(NCC3CCNCC3)c(C(=O)Nc3ccc(C(=O)O)cc3)c(=O)[nH]c12.O=CO | IC50 | '=' | 1.31 | nM | 8.88 |  |  | UO_0000065 | 19 | 0.36 | 5.81 | 6.56 | 0 | CHEMBL4703502 | Inhibition of Escherichia coli DNA gyrase by measuring supercoiling activity incubated for 60 mins by fluorescence based assay | B | BAO_0000223 | protein complex format | Escherichia coli | None | None | None | None |  |  |  | CHEMBL2094139 | DNA gyrase | Escherichia coli | PROTEIN COMPLEX | CHEMBL4699558 | 1 | Scientific Literature | Bioorg Med Chem | 2020 | None | TIME = 1.0 hr | INHIBITOR
CHEMBL8 | CIPROFLOXACIN | 4.0 | 331.35 | 0 | 1.58 | ciprofloxacin | O=C(O)c1cn(C2CC2)c2cc(N3CCNCC3)c(F)cc2c1=O | IC50 | '=' | 45 | nM | 7.35 |  |  | UO_0000065 | 22.17 | 0.42 | 5.77 | 9.85 | 0 | CHEMBL5146125 | Inhibition of Escherichia coli DNA gyrase supercoiling activity | B | BAO_0000223 | protein complex format | Escherichia coli | None | None | None | None |  |  |  | CHEMBL2094139 | DNA gyrase | Escherichia coli | PROTEIN COMPLEX | CHEMBL5143607 | 1 | Scientific Literature | Bioorg Med Chem Lett | 2022 | None |  | INHIBITOR
CHEMBL3317856 | GEPOTIDACIN | 3.0 | 448.53 | 0 | 1.09 | GEP | O=c1ccc2ncc(=O)n3c2n1C[C@H]3CN1CCC(NCc2cc3c(cn2)OCCC3)CC1 | IC50 | '=' | 60 | nM | 7.22 |  |  | UO_0000065 | 16.1 | 0.3 | 6.13 | 7.66 | 0 | CHEMBL5146125 | Inhibition of Escherichia coli DNA gyrase supercoiling activity | B | BAO_0000223 | protein complex format | Escherichia coli | None | None | None | None |  |  |  | CHEMBL2094139 | DNA gyrase | Escherichia coli | PROTEIN COMPLEX | CHEMBL5143607 | 1 | Scientific Literature | Bioorg Med Chem Lett | 2022 | None |  | INHIBITOR
CHEMBL5195268 |  | None | 500.52 | 1 | 2.14 | 15 | N#Cc1ccc2ccc(=O)n(CCN[C@H]3CC[C@H]4[C@H](C3)OC(=O)N4c3ccc4c(n3)NC(=O)CO4)c2c1 | IC50 | '=' | 30 | nM | 7.52 |  |  | UO_0000065 | 15.03 | 0.28 | 5.38 | 5.43 | 0 | CHEMBL5146125 | Inhibition of Escherichia coli DNA gyrase supercoiling activity | B | BAO_0000223 | protein complex format | Escherichia coli | None | None | None | None |  |  |  | CHEMBL2094139 | DNA gyrase | Escherichia coli | PROTEIN COMPLEX | CHEMBL5143607 | 1 | Scientific Literature | Bioorg Med Chem Lett | 2022 | None |  | INHIBITOR
CHEMBL3589079 |  | None | 417.27 | 0 | 2.48 | 43 | O=C(O)CC(=O)Nc1nc2c(s1)C[C@@H](NC(=O)c1cc(Cl)c(Cl)[nH]1)CC2 | IC50 | '=' | 130 | nM | 6.89 |  |  | UO_0000065 | 16.5 | 0.36 | 4.41 | 5.55 | 0 | CHEMBL3592254 | Inhibition of Escherichia coli DNA gyrase using relaxed pNO1 plasmid and biotinylated oligonucelotide incubated for 30 mins by fluorescence based DNA super-coiling assay | B | BAO_0000223 | protein complex format | Escherichia coli | None | None | None | None |  |  |  | CHEMBL2094139 | DNA gyrase | Escherichia coli | PROTEIN COMPLEX | CHEMBL3588817 | 1 | Scientific Literature | J Med Chem | 2015 | None
CHEMBL8 | CIPROFLOXACIN | 4.0 | 331.35 | 0 | 1.58 | CIP | O=C(O)c1cn(C2CC2)c2cc(N3CCNCC3)c(F)cc2c1=O | IC50 | '=' | 661 | nM | 6.18 |  |  | UO_0000065 | 18.65 | 0.35 | 4.6 | 8.29 | 0 | CHEMBL5216820 | Inhibition of Escherichia coli DNA gyrase supercoiling activity using topoisomerase II treated decatenated kDNA as substrate incubated for 15 to 30 mins by agarose gel electrophoresis analysis | B | BAO_0000223 | protein complex format | Escherichia coli | None | None | None | None |  |  |  | CHEMBL2094139 | DNA gyrase | Escherichia coli | PROTEIN COMPLEX | CHEMBL5214940 | 1 | Scientific Literature | Bioorg Med Chem | 2022 | None | Time_Lower = 15.0 min ¦ Time_Upper = 30.0 min | INHIBITOR
CHEMBL3663180 |  | None | 549.54 | 1 | -0.27 | BDBM160005 | C[C@@H]1CN2c3c(cc4c(C(=O)N5CCS(=O)(=O)CC5)noc4c3F)CC3(C(=O)NC(=O)NC3=O)[C@H]2[C@H](C)O1 | IC50 | '=' | 5200 | nM | 5.28 |  | 302919 | UO_0000065 | 9.62 | 0.19 | 5.55 | 3.14 | 0 | CHEMBL3706109 | Fluorescence Polarisation Assay: In a black, 384-well polystyrene assay plate, 30 microliters/well of 5 nM Escherichia coli DNA gyrase A/B tetramer and 130 micrograms/ml of topologically relaxed plasmid containing the triplex-forming sequence TTCTTCTTCTTCTTCTTCTTCTTCTTC in an assay buffer consisting of 35 mM Tris-HCl (pH 7.5), 24 mM KCl, 4 mM MgCl2, 2 mM dithiothreitol, 1.8 mM spermidine, 5% (v/v) glycerol, 200 nM bovine serum albumin, 0.8% dimethylsulfoxide, and 0.3 mM ATP may be incubated at ambient temperature for (typically 30 minutes) in the absence or presence of 5-10 different concentrations of test compound. The supercoiling reactions may be quenched by the addition of 10 microliters/well of 40 nM oligodeoxynucleotide probe in 3x triplex-forming buffer consisting of 150 mM NaCl, and 150 mM sodium acetate at pH 3.5. The oligodeoxynucleotide probe may be 5x-BODIPY-FL-labeled TTCTTCTTC. After 60 minutes, the fluorescence anisotropy of the BODIPY-FL may be measured in a Tecan Ultra plate reader, using 485 nM. | B | BAO_0000223 | protein complex format | Escherichia coli | None | None | None | None |  |  |  | CHEMBL2094139 | DNA gyrase | Escherichia coli | PROTEIN COMPLEX | CHEMBL3638965 | 37 | BindingDB Database |  | 2015 | None
CHEMBL5072607 |  | None | 592.61 | 1 | 3.59 | 3b | O=C(O)c1cn(C2CC2)c2cc(N3CCN(/N=N/c4ccc(S(=O)(=O)Nc5ncccn5)cc4)CC3)c(F)cc2c1=O | IC50 | '=' | 12800 | nM | 4.89 |  |  | UO_0000065 | 8.26 | 0.16 | 1.3 | 3.01 | 0 | CHEMBL5041012 | Inhibition of Escherichia coli DNA gyrase supercoiling activity using pBR322 as substrate incubated for 30 mins by fluorimetric assay | B | BAO_0000223 | protein complex format | Escherichia coli | None | None | None | None |  |  |  | CHEMBL2094139 | DNA gyrase | Escherichia coli | PROTEIN COMPLEX | CHEMBL5038626 | 1 | Scientific Literature | Eur J Med Chem | 2022 | None | TIME = 0.5 hr | INHIBITOR
CHEMBL5178214 |  | None | 499.53 | 0 | 4.38 | 39 | COc1ccc2ncc(F)c(CCCN3CCN(C/C=C/c4cc(F)ccc4F)C[C@@H]3C(=O)O)c2c1 | IC50 | '=' | 6460 | nM | 5.19 |  |  | UO_0000065 | 10.39 | 0.2 | 0.81 | 7.88 | 0 | CHEMBL5133363 | Inhibition of Escherichia coli DNA gyrase by fluorescence based microtiter plate reader assay | B | BAO_0000223 | protein complex format | Escherichia coli | None | None | None | None |  |  |  | CHEMBL2094139 | DNA gyrase | Escherichia coli | PROTEIN COMPLEX | CHEMBL5131416 | 1 | Scientific Literature | Bioorg Med Chem Lett | 2022 | None |  | INHIBITOR
CHEMBL5090251 |  | None | 642.67 | 1 | 4.74 | 3d | O=C(O)c1cn(C2CC2)c2cc(N3CCN(/N=N/c4ccc(S(=O)(=O)Nc5cnc6ccccc6n5)cc4)CC3)c(F)cc2c1=O | IC50 | '=' | 5860 | nM | 5.23 |  |  | UO_0000065 | 8.14 | 0.16 | 0.49 | 3.22 | 0 | CHEMBL5041012 | Inhibition of Escherichia coli DNA gyrase supercoiling activity using pBR322 as substrate incubated for 30 mins by fluorimetric assay | B | BAO_0000223 | protein complex format | Escherichia coli | None | None | None | None |  |  |  | CHEMBL2094139 | DNA gyrase | Escherichia coli | PROTEIN COMPLEX | CHEMBL5038626 | 1 | Scientific Literature | Eur J Med Chem | 2022 | None | TIME = 0.5 hr | INHIBITOR
CHEMBL4851285 |  | None | 414.67 | 0 | 4.3 | 3c | Cc1[nH]c(C(=O)Nc2nc3ccc(C(=O)O)cc3s2)c(Cl)c1Br | IC50 | '<' | 10 | nM |  |  |  | UO_0000065 |  |  |  |  | 0 | CHEMBL4815322 | Inhibition of Escherichia coli DNA gyrase assessed as reduction in relaxation of supercoiled pNO1 DNA measured after 30 mins by fluorescence assay | B | BAO_0000223 | protein complex format | Escherichia coli | None | None | None | None |  |  |  | CHEMBL2094139 | DNA gyrase | Escherichia coli | PROTEIN COMPLEX | CHEMBL4813947 | 1 | Scientific Literature | Eur J Med Chem | 2021 | None | TIME = 0.5 hr | INHIBITOR
CHEMBL4592804 |  | None | 377.88 | 0 | 4.97 | 5 | Cn1nc(O[C@@H](CN)c2ccccc2)c2cc(-c3ccccc3Cl)ccc21 | IC50 | '=' | 5000 | nM | 5.3 |  |  | UO_0000065 | 14.03 | 0.27 | 0.33 | 9.99 | 0 | CHEMBL4341626 | Inhibition of Escherichia coli his-tagged DNA gyrase supercoiling activity using pBR322 DNA in presence of ATP incubated for 1 hr by H19 dye based high throughput DNA gyrase assay | B | BAO_0000223 | protein complex format | Escherichia coli | None | None | None | None |  |  |  | CHEMBL2094139 | DNA gyrase | Escherichia coli | PROTEIN COMPLEX | CHEMBL4340534 | 1 | Scientific Literature | Bioorg Med Chem Lett | 2019 | None
CHEMBL5278136 |  | None | 393.83 | 0 | 3.94 | 89 | Cc1ccc(-n2nc(C)c(C(=O)Oc3ncn(-c4ccccc4)n3)c2Cl)cc1 | IC50 | '=' | 13.5 | ug.mL-1 |  |  |  | UO_0000274 |  |  |  |  | 0 | CHEMBL5234501 | Inhibition of Escherichia coli DNA gyrase | B | BAO_0000223 | protein complex format | Escherichia coli | None | None | None | None |  |  |  | CHEMBL2094139 | DNA gyrase | Escherichia coli | PROTEIN COMPLEX | CHEMBL5233247 | 1 | Scientific Literature | Eur J Med Chem | 2020 | None |  | INHIBITOR
CHEMBL4279352 |  | None | 254.21 | 0 | 4.2 | 62 | Oc1ccc(Oc2ccc(C(F)(F)F)cc2)cc1 | IC50 | '=' | 180000 | nM | 3.75 |  |  | UO_0000065 | 14.73 | 0.28 | -0.46 | 12.71 | 0 | CHEMBL4259497 | Inhibition of full length Escherichia coli DNA gyrase ATPase activity measured for 20 mins by lactate dehydrogenase assay | B | BAO_0000223 | protein complex format | Escherichia coli | None | None | None | None |  |  |  | CHEMBL2094139 | DNA gyrase | Escherichia coli | PROTEIN COMPLEX | CHEMBL4257526 | 1 | Scientific Literature | Medchemcomm | 2018 | None
CHEMBL5178485 |  | None | 352.87 | 0 | 3.78 | 2 | Cl.NC[C@H](NC(=O)c1cccc(-c2ccccc2)c1)c1ccccc1 | IC50 | '=' | 60000 | nM | 4.22 |  |  | UO_0000065 | 13.34 | 0.24 | 0.44 | 7.66 | 0 | CHEMBL5106090 | Inhibition of Escherichia coli DNA gyrase supercoiling activity using pBR322 as substrate incubated for 30 mins measured by gel-based assay | B | BAO_0000223 | protein complex format | Escherichia coli | None | None | None | None |  |  |  | CHEMBL2094139 | DNA gyrase | Escherichia coli | PROTEIN COMPLEX | CHEMBL5104153 | 1 | Scientific Literature | RSC Med Chem | 2022 | None | TIME = 0.5 hr | INHIBITOR
CHEMBL5182876 |  | None | 414.91 | 0 | 4.32 | 6 | CCOc1cccc(-c2cccc(C(=O)N[C@@H](CN)c3ccccc3)c2)c1F.Cl | IC50 | '=' | 12000 | nM | 4.92 |  |  | UO_0000065 | 13 | 0.24 | 0.6 | 7.65 | 0 | CHEMBL5106090 | Inhibition of Escherichia coli DNA gyrase supercoiling activity using pBR322 as substrate incubated for 30 mins measured by gel-based assay | B | BAO_0000223 | protein complex format | Escherichia coli | None | None | None | None |  |  |  | CHEMBL2094139 | DNA gyrase | Escherichia coli | PROTEIN COMPLEX | CHEMBL5104153 | 1 | Scientific Literature | RSC Med Chem | 2022 | None | TIME = 0.5 hr | INHIBITOR
CHEMBL4639662 |  | None | 361.42 | 0 | 0.38 | 7a; UIAA-I-133 | NCCn1c(=O)c2cc(F)c(N3CC[C@@H](CN)C3)cc2n(C2CC2)c1=O | IC50 | '>' | 50000 | nM |  |  |  | UO_0000065 |  |  |  |  | 0 | CHEMBL4623097 | Inhibition of Escherichia coli DNA gyrase assessed as supercoiling activity by fluorescence assay relative to control | B | BAO_0000223 | protein complex format | Escherichia coli | None | None | None | None |  |  |  | CHEMBL2094139 | DNA gyrase | Escherichia coli | PROTEIN COMPLEX | CHEMBL4622836 | 1 | Scientific Literature | Bioorg Med Chem | 2020 | None
CHEMBL4751047 |  | None | 1138.39 |  |  | 26l | CC[C@H]1OC(=O)[C@H](C)[C@@H](OC(=O)Cc2ccccn2)[C@H](C)[C@@H](O[C@@H]2O[C@H](C)C[C@H](N(C)C)[C@H]2O)[C@](C)(OC(=O)CCN2CCN(c3c(F)cc4c(=O)c(C(N)=O)cn(C5CC5)c4c3OC)CC2C)C[C@@H](C)CN(C)[C@H](C)[C@@H](O)[C@]1(C)O | IC50 | '=' | 9600 | nM | 5.02 |  |  | UO_0000065 | 4.41 |  |  |  | 0 | CHEMBL4686438 | Inhibition of Escherichia coli DNA gyrase using relaxed DNA as substrate incubated for 15 mins by ethidium bromide-based agarose gel electrophoresis | B | BAO_0000223 | protein complex format | Escherichia coli | None | None | None | None |  |  |  | CHEMBL2094139 | DNA gyrase | Escherichia coli | PROTEIN COMPLEX | CHEMBL4680236 | 1 | Scientific Literature | Eur J Med Chem | 2020 | None | TIME = 0.25 hr | INHIBITOR
CHEMBL5287867 |  | None | 435.89 | 1 | 5.05 | 67 | Nc1nc(=S)[nH]c2c1C(c1ccc(Cl)cc1)C=C(c1cc3ccccc3oc1=O)O2 | IC50 | '=' | 4.91 | nM | 8.31 |  |  | UO_0000065 | 19.06 | 0.38 | 3.26 | 8.83 | 0 | CHEMBL5243221 | Inhibition of Escherichia coli DNA gyrase | B | BAO_0000223 | protein complex format | Escherichia coli | None | None | None | None |  |  |  | CHEMBL2094139 | DNA gyrase | Escherichia coli | PROTEIN COMPLEX | CHEMBL5241112 | 1 | Scientific Literature | RSC Med Chem | 2022 | None |  | INHIBITOR
CHEMBL5184104 |  | None | 506.52 | 1 | 1.67 | 7 | COc1cnc2ccc(=O)n(CCN[C@H]3CC[C@H]4[C@H](C3)OC(=O)N4c3ccc4c(n3)NC(=O)CO4)c2c1 | IC50 | '=' | 220 | nM | 6.66 |  |  | UO_0000065 | 13.14 | 0.25 | 4.99 | 4.86 | 0 | CHEMBL5146125 | Inhibition of Escherichia coli DNA gyrase supercoiling activity | B | BAO_0000223 | protein complex format | Escherichia coli | None | None | None | None |  |  |  | CHEMBL2094139 | DNA gyrase | Escherichia coli | PROTEIN COMPLEX | CHEMBL5143607 | 1 | Scientific Literature | Bioorg Med Chem Lett | 2022 | None |  | INHIBITOR
CHEMBL4779138 |  | None | 473.46 | 1 | 2.29 | 25 | CNCCNc1c(C(=O)Nc2ccc(C(=O)O)cc2)c(=O)[nH]c2c(NC)cc(F)cc12.O=CO | IC50 | '=' | 2.09 | nM | 8.68 |  |  | UO_0000065 | 20.31 | 0.38 | 6.39 | 6.41 | 0 | CHEMBL4703502 | Inhibition of Escherichia coli DNA gyrase by measuring supercoiling activity incubated for 60 mins by fluorescence based assay | B | BAO_0000223 | protein complex format | Escherichia coli | None | None | None | None |  |  |  | CHEMBL2094139 | DNA gyrase | Escherichia coli | PROTEIN COMPLEX | CHEMBL4699558 | 1 | Scientific Literature | Bioorg Med Chem | 2020 | None | TIME = 1.0 hr | INHIBITOR
CHEMBL5179720 |  | None | 398.89 | 0 | 3.5 | 32 | COc1ccccc1-c1cccc(C(=O)NC(CN)c2ccc(O)cc2)c1.Cl | IC50 | '=' | 45000 | nM | 4.35 |  |  | UO_0000065 | 11.99 | 0.22 | 0.85 | 5.14 | 0 | CHEMBL5106090 | Inhibition of Escherichia coli DNA gyrase supercoiling activity using pBR322 as substrate incubated for 30 mins measured by gel-based assay | B | BAO_0000223 | protein complex format | Escherichia coli | None | None | None | None |  |  |  | CHEMBL2094139 | DNA gyrase | Escherichia coli | PROTEIN COMPLEX | CHEMBL5104153 | 1 | Scientific Literature | RSC Med Chem | 2022 | None | TIME = 0.5 hr | INHIBITOR
CHEMBL5270590 |  | None | 357.41 | 0 | 1.83 | 52a | C[C@H](N)[C@@H]1CCN(c2cc3c4c(c2)c(=O)c(C(=O)O)cn4[C@@H](C)CO3)C1 | IC50 | '=' | 6.4 | ug.mL-1 |  |  |  | UO_0000274 |  |  |  |  | 0 | CHEMBL5244860 | Inhibition of Escherichia coli DNA gyrase | B | BAO_0000223 | protein complex format | Escherichia coli | None | None | None | None |  |  |  | CHEMBL2094139 | DNA gyrase | Escherichia coli | PROTEIN COMPLEX | CHEMBL5244219 | 1 | Scientific Literature | Eur J Med Chem | 2018 | None |  | INHIBITOR
CHEMBL8 | CIPROFLOXACIN | 4.0 | 331.35 | 0 | 1.58 | Ciprofloxacin | O=C(O)c1cn(C2CC2)c2cc(N3CCNCC3)c(F)cc2c1=O | IC50 | '=' | 230 | nM | 6.64 |  |  | UO_0000065 | 20.03 | 0.38 | 5.06 | 8.9 | 0 | CHEMBL5133363 | Inhibition of Escherichia coli DNA gyrase by fluorescence based microtiter plate reader assay | B | BAO_0000223 | protein complex format | Escherichia coli | None | None | None | None |  |  |  | CHEMBL2094139 | DNA gyrase | Escherichia coli | PROTEIN COMPLEX | CHEMBL5131416 | 1 | Scientific Literature | Bioorg Med Chem Lett | 2022 | None |  | INHIBITOR
CHEMBL4449908 |  | None | 430.27 | 0 | 2.82 | 5 | CCNC(=O)Nc1cc(-n2cc(Br)cn2)c(C(=O)Nc2cccnc2)cn1 | IC50 | '=' | 37 | nM | 7.43 |  |  | UO_0000065 | 17.27 | 0.38 | 4.61 | 6.53 | 0 | CHEMBL4386907 | Inhibition of Escherichia coli DNA gyrase(A2B2 tetramer) preincubated for 5 mins followed by ATP addition and measured once per minute for 20 to 30 minutes by ATPase assay | B | BAO_0000223 | protein complex format | Escherichia coli | None | None | None | None |  |  |  | CHEMBL2094139 | DNA gyrase | Escherichia coli | PROTEIN COMPLEX | CHEMBL4385628 | 1 | Scientific Literature | Bioorg Med Chem | 2019 | None
CHEMBL5175139 |  | None | 414.91 | 0 | 4.32 | 7 | CCOc1cc(-c2cccc(C(=O)N[C@@H](CN)c3ccccc3)c2)ccc1F.Cl | IC50 | '=' | 17000 | nM | 4.77 |  |  | UO_0000065 | 12.6 | 0.23 | 0.45 | 7.41 | 0 | CHEMBL5106090 | Inhibition of Escherichia coli DNA gyrase supercoiling activity using pBR322 as substrate incubated for 30 mins measured by gel-based assay | B | BAO_0000223 | protein complex format | Escherichia coli | None | None | None | None |  |  |  | CHEMBL2094139 | DNA gyrase | Escherichia coli | PROTEIN COMPLEX | CHEMBL5104153 | 1 | Scientific Literature | RSC Med Chem | 2022 | None | TIME = 0.5 hr | INHIBITOR
CHEMBL5177841 |  | None | 387.31 | 0 | 4.44 | 10 | Cl.NC[C@H](NC(=O)c1cccc(-c2cccc(Cl)c2)c1)c1ccccc1 | IC50 | '=' | 39000 | nM | 4.41 |  |  | UO_0000065 | 12.57 | 0.24 | -0.03 | 8 | 0 | CHEMBL5106090 | Inhibition of Escherichia coli DNA gyrase supercoiling activity using pBR322 as substrate incubated for 30 mins measured by gel-based assay | B | BAO_0000223 | protein complex format | Escherichia coli | None | None | None | None |  |  |  | CHEMBL2094139 | DNA gyrase | Escherichia coli | PROTEIN COMPLEX | CHEMBL5104153 | 1 | Scientific Literature | RSC Med Chem | 2022 | None | TIME = 0.5 hr | INHIBITOR
CHEMBL5203429 |  | None | 290.79 | 0 | 2.42 | 23 | Cc1ccc(C(=O)N[C@@H](CN)c2ccccc2)cc1.Cl | IC50 | '>' | 100000 | nM |  |  |  | UO_0000065 |  |  |  |  | 0 | CHEMBL5106090 | Inhibition of Escherichia coli DNA gyrase supercoiling activity using pBR322 as substrate incubated for 30 mins measured by gel-based assay | B | BAO_0000223 | protein complex format | Escherichia coli | None | None | None | None |  |  |  | CHEMBL2094139 | DNA gyrase | Escherichia coli | PROTEIN COMPLEX | CHEMBL5104153 | 1 | Scientific Literature | RSC Med Chem | 2022 | None | TIME = 0.5 hr
CHEMBL5201677 |  | None | 352.87 | 0 | 3.78 | 28 | Cl.NC[C@@H](NC(=O)c1cccc(-c2ccccc2)c1)c1ccccc1 | IC50 | '=' | 76000 | nM | 4.12 |  |  | UO_0000065 | 13.02 | 0.23 | 0.34 | 7.47 | 0 | CHEMBL5106090 | Inhibition of Escherichia coli DNA gyrase supercoiling activity using pBR322 as substrate incubated for 30 mins measured by gel-based assay | B | BAO_0000223 | protein complex format | Escherichia coli | None | None | None | None |  |  |  | CHEMBL2094139 | DNA gyrase | Escherichia coli | PROTEIN COMPLEX | CHEMBL5104153 | 1 | Scientific Literature | RSC Med Chem | 2022 | None | TIME = 0.5 hr | INHIBITOR
CHEMBL8 | CIPROFLOXACIN | 4.0 | 331.35 | 0 | 1.58 | Ciprofloxacin | O=C(O)c1cn(C2CC2)c2cc(N3CCNCC3)c(F)cc2c1=O | IC50 | '=' | 600 | nM | 6.22 |  |  | UO_0000065 | 18.78 | 0.35 | 4.64 | 8.34 | 0 | CHEMBL5106090 | Inhibition of Escherichia coli DNA gyrase supercoiling activity using pBR322 as substrate incubated for 30 mins measured by gel-based assay | B | BAO_0000223 | protein complex format | Escherichia coli | None | None | None | None |  |  |  | CHEMBL2094139 | DNA gyrase | Escherichia coli | PROTEIN COMPLEX | CHEMBL5104153 | 1 | Scientific Literature | RSC Med Chem | 2022 | None | TIME = 0.5 hr | INHIBITOR
CHEMBL5195410 |  | None | 290.79 | 0 | 2.42 | 22 | Cc1cccc(C(=O)N[C@@H](CN)c2ccccc2)c1.Cl | IC50 | '>' | 100000 | nM |  |  |  | UO_0000065 |  |  |  |  | 0 | CHEMBL5106090 | Inhibition of Escherichia coli DNA gyrase supercoiling activity using pBR322 as substrate incubated for 30 mins measured by gel-based assay | B | BAO_0000223 | protein complex format | Escherichia coli | None | None | None | None |  |  |  | CHEMBL2094139 | DNA gyrase | Escherichia coli | PROTEIN COMPLEX | CHEMBL5104153 | 1 | Scientific Literature | RSC Med Chem | 2022 | None | TIME = 0.5 hr
CHEMBL5187606 |  | None | 396.92 | 0 | 4.18 | 30 | CCOc1cccc(-c2cccc(C(=O)N[C@H](CN)c3ccccc3)c2)c1.Cl | IC50 | '=' | 180000 | nM |  | Outside typical range |  | UO_0000065 |  |  |  |  | 0 | CHEMBL5106090 | Inhibition of Escherichia coli DNA gyrase supercoiling activity using pBR322 as substrate incubated for 30 mins measured by gel-based assay | B | BAO_0000223 | protein complex format | Escherichia coli | None | None | None | None |  |  |  | CHEMBL2094139 | DNA gyrase | Escherichia coli | PROTEIN COMPLEX | CHEMBL5104153 | 1 | Scientific Literature | RSC Med Chem | 2022 | None | TIME = 0.5 hr | INHIBITOR
CHEMBL5080786 |  | None | 627.06 | 1 | 4.24 | 3e | O=C(O)c1cn(C2CC2)c2cc(N3CCN(/N=N/c4ccc(S(=O)(=O)Nc5cncc(Cl)n5)cc4)CC3)c(F)cc2c1=O | IC50 | '=' | 13000 | nM | 4.89 |  |  | UO_0000065 | 7.79 | 0.16 | 0.65 | 3.01 | 0 | CHEMBL5041012 | Inhibition of Escherichia coli DNA gyrase supercoiling activity using pBR322 as substrate incubated for 30 mins by fluorimetric assay | B | BAO_0000223 | protein complex format | Escherichia coli | None | None | None | None |  |  |  | CHEMBL2094139 | DNA gyrase | Escherichia coli | PROTEIN COMPLEX | CHEMBL5038626 | 1 | Scientific Literature | Eur J Med Chem | 2022 | None | TIME = 0.5 hr | INHIBITOR
CHEMBL5087299 |  | None | 638.68 | 1 | 3.42 | 9b | Cc1cc(NS(=O)(=O)c2ccc(NC(=O)C(C)N3CCN(c4cc5c(cc4F)c(=O)c(C(=O)O)cn5C4CC4)CC3)cc2)no1 | IC50 | '=' | 1270 | nM | 5.9 |  |  | UO_0000065 | 9.23 | 0.18 | 2.48 | 3.53 | 0 | CHEMBL5041012 | Inhibition of Escherichia coli DNA gyrase supercoiling activity using pBR322 as substrate incubated for 30 mins by fluorimetric assay | B | BAO_0000223 | protein complex format | Escherichia coli | None | None | None | None |  |  |  | CHEMBL2094139 | DNA gyrase | Escherichia coli | PROTEIN COMPLEX | CHEMBL5038626 | 1 | Scientific Literature | Eur J Med Chem | 2022 | None | TIME = 0.5 hr | INHIBITOR
CHEMBL4535844 |  | None | 516.2 | 1 | 4.79 | 36d | CCn1cc(-c2nc(/N=C/c3ccc(Br)cc3)n[nH]2)c(=O)c2cc(Br)c(C)nc21 | IC50 | '=' | 3.21 | ug.mL-1 |  |  |  | UO_0000274 |  |  |  |  | 0 | CHEMBL5246147 | Inhibition of Escherichia coli DNA gyrase supercoiling activity by Microplate Assay kit method | B | BAO_0000223 | protein complex format | Escherichia coli | None | None | None | None |  |  |  | CHEMBL2094139 | DNA gyrase | Escherichia coli | PROTEIN COMPLEX | CHEMBL5244255 | 1 | Scientific Literature | Eur J Med Chem | 2020 | None |  | INHIBITOR
CHEMBL5275604 |  | None | 469.35 | 0 | 4.42 | 7b | Cc1[nH]c(C(=O)Nc2nc3c(N4CCOCC4C)cc(C(=O)O)cc3s2)c(Cl)c1Cl | IC50 | '<' | 10 | nM |  |  |  | UO_0000065 |  |  |  |  | 0 | CHEMBL5251396 | Inhibition of Escherichia coli DNA gyrase supercoiling | B | BAO_0000223 | protein complex format | Escherichia coli | None | None | None | None |  |  |  | CHEMBL2094139 | DNA gyrase | Escherichia coli | PROTEIN COMPLEX | CHEMBL5247650 | 1 | Scientific Literature | J Med Chem | 2023 | None |  | INHIBITOR
CHEMBL5285251 |  | None | 469.35 | 0 | 4.42 | 7d | Cc1[nH]c(C(=O)Nc2nc3c(N4CCOC[C@@H]4C)cc(C(=O)O)cc3s2)c(Cl)c1Cl | IC50 | '=' | 17 | nM | 7.77 |  |  | UO_0000065 | 16.55 | 0.35 | 3.35 | 7.22 | 0 | CHEMBL5251396 | Inhibition of Escherichia coli DNA gyrase supercoiling | B | BAO_0000223 | protein complex format | Escherichia coli | None | None | None | None |  |  |  | CHEMBL2094139 | DNA gyrase | Escherichia coli | PROTEIN COMPLEX | CHEMBL5247650 | 1 | Scientific Literature | J Med Chem | 2023 | None |  | INHIBITOR
CHEMBL4757030 |  | None | 524.55 | 1 | 3.88 | 17 | CNc1cc(F)cc2cc(C(=O)Nc3ccc(C(=O)O)cc3CN(CC(=O)O)C3CCCCC3)c(=O)[nH]c12 | IC50 | '=' | 0.57 | nM | 9.24 |  |  | UO_0000065 | 17.62 | 0.33 | 5.36 | 6.09 | 0 | CHEMBL4703502 | Inhibition of Escherichia coli DNA gyrase by measuring supercoiling activity incubated for 60 mins by fluorescence based assay | B | BAO_0000223 | protein complex format | Escherichia coli | None | None | None | None |  |  |  | CHEMBL2094139 | DNA gyrase | Escherichia coli | PROTEIN COMPLEX | CHEMBL4699558 | 1 | Scientific Literature | Bioorg Med Chem | 2020 | None | TIME = 1.0 hr | INHIBITOR
CHEMBL5271811 |  | None | 481.36 | 0 | 4.56 | 7g | Cc1[nH]c(C(=O)Nc2nc3c(N4C[C@H]5CC[C@@H](C4)O5)cc(C(=O)O)cc3s2)c(Cl)c1Cl | IC50 | '<' | 10 | nM |  |  |  | UO_0000065 |  |  |  |  | 0 | CHEMBL5251396 | Inhibition of Escherichia coli DNA gyrase supercoiling | B | BAO_0000223 | protein complex format | Escherichia coli | None | None | None | None |  |  |  | CHEMBL2094139 | DNA gyrase | Escherichia coli | PROTEIN COMPLEX | CHEMBL5247650 | 1 | Scientific Literature | J Med Chem | 2023 | None |  | INHIBITOR
CHEMBL5220268 |  | None | 528.57 | 1 | 1.74 | 5g | CSc1nc(NC(=O)CN2CCN(c3cc4c(cc3F)c(=O)c(C(=O)O)cn4C3CC3)CC2)cc(=O)[nH]1 | IC50 | '=' | 5717 | nM | 5.24 |  |  | UO_0000065 | 9.92 | 0.19 | 3.5 | 3.73 | 0 | CHEMBL5216820 | Inhibition of Escherichia coli DNA gyrase supercoiling activity using topoisomerase II treated decatenated kDNA as substrate incubated for 15 to 30 mins by agarose gel electrophoresis analysis | B | BAO_0000223 | protein complex format | Escherichia coli | None | None | None | None |  |  |  | CHEMBL2094139 | DNA gyrase | Escherichia coli | PROTEIN COMPLEX | CHEMBL5214940 | 1 | Scientific Literature | Bioorg Med Chem | 2022 | None | Time_Lower = 15.0 min ¦ Time_Upper = 30.0 min | INHIBITOR
CHEMBL4776589 |  | None | 337.34 | 0 | 2.52 | Table 1, R12C6 | CNc1cccc2cc(C(=O)Nc3ccc(C(=O)O)cc3)c(=O)[nH]c12 | IC50 | '=' | 1.7 | nM | 8.77 |  |  | UO_0000065 | 26 | 0.48 | 6.25 | 7.88 | 1 | CHEMBL5127353 | Inhibition of Escherichia coli DNA gyrase by isothermal titration calorimetry (ITC) assay | B | BAO_0000223 | protein complex format | Escherichia coli | None | None | None | None |  |  |  | CHEMBL2094139 | DNA gyrase | Escherichia coli | PROTEIN COMPLEX | CHEMBL5126516 | 1 | Scientific Literature | J Med Chem | 2022 | None |  | INHIBITOR
CHEMBL4784687 |  | None | 580.53 | 0 | 4.08 | 15 | CNc1cc(F)cc2cc(C(=O)Nc3ccc(C(=O)O)cc3CNC3CCCCC3)c(=O)[nH]c12.O=C(O)C(F)(F)F | IC50 | '=' | 0.26 | nM | 9.59 |  |  | UO_0000065 | 20.55 | 0.39 | 5.51 | 7.77 | 0 | CHEMBL4703502 | Inhibition of Escherichia coli DNA gyrase by measuring supercoiling activity incubated for 60 mins by fluorescence based assay | B | BAO_0000223 | protein complex format | Escherichia coli | None | None | None | None |  |  |  | CHEMBL2094139 | DNA gyrase | Escherichia coli | PROTEIN COMPLEX | CHEMBL4699558 | 1 | Scientific Literature | Bioorg Med Chem | 2020 | None | TIME = 1.0 hr | INHIBITOR
CHEMBL4570053 |  | None | 374.4 | 0 | 2.76 | 15 | CCn1cc(-c2nc(NC(=O)c3ccccc3)n[nH]2)c(=O)c2ccc(C)nc21 | IC50 | '=' | 3.89 | ug.mL-1 |  |  |  | UO_0000274 |  |  |  |  | 0 | CHEMBL5234501 | Inhibition of Escherichia coli DNA gyrase | B | BAO_0000223 | protein complex format | Escherichia coli | None | None | None | None |  |  |  | CHEMBL2094139 | DNA gyrase | Escherichia coli | PROTEIN COMPLEX | CHEMBL5233247 | 1 | Scientific Literature | Eur J Med Chem | 2020 | None |  | INHIBITOR
CHEMBL36506 | NOVOBIOCIN | 4.0 | 612.63 | 2 | 3.63 | Novobiocin | CO[C@@H]1[C@@H](OC(N)=O)[C@@H](O)[C@H](Oc2ccc3c(O)c(NC(=O)c4ccc(O)c(CC=C(C)C)c4)c(=O)oc3c2C)OC1(C)C | IC50 | '=' | 4.52 | nM | 8.35 |  |  | UO_0000065 | 13.62 | 0.26 | 4.71 | 4.17 | 0 | CHEMBL5243221 | Inhibition of Escherichia coli DNA gyrase | B | BAO_0000223 | protein complex format | Escherichia coli | None | None | None | None |  |  |  | CHEMBL2094139 | DNA gyrase | Escherichia coli | PROTEIN COMPLEX | CHEMBL5241112 | 1 | Scientific Literature | RSC Med Chem | 2022 | None |  | INHIBITOR
CHEMBL5182200 |  | None | 522.59 | 1 | 2.38 | 18 | COc1ccc2ccc(=O)n(CCN[C@H]3CC[C@H]4[C@H](C3)OC(=O)N4c3ccc4c(n3)NC(=O)CS4)c2n1 | IC50 | '=' | 105 | nM | 6.98 |  |  | UO_0000065 | 13.35 | 0.26 | 4.6 | 5.47 | 0 | CHEMBL5146125 | Inhibition of Escherichia coli DNA gyrase supercoiling activity | B | BAO_0000223 | protein complex format | Escherichia coli | None | None | None | None |  |  |  | CHEMBL2094139 | DNA gyrase | Escherichia coli | PROTEIN COMPLEX | CHEMBL5143607 | 1 | Scientific Literature | Bioorg Med Chem Lett | 2022 | None |  | INHIBITOR
CHEMBL5195087 |  | None | 355.66 | 0 | 2.88 | 15 | Cl.NC[C@H](NC(=O)c1cccc(Br)c1)c1ccccc1 | IC50 | '>' | 200000 | nM |  | Outside typical range |  | UO_0000065 |  |  |  |  | 0 | CHEMBL5106090 | Inhibition of Escherichia coli DNA gyrase supercoiling activity using pBR322 as substrate incubated for 30 mins measured by gel-based assay | B | BAO_0000223 | protein complex format | Escherichia coli | None | None | None | None |  |  |  | CHEMBL2094139 | DNA gyrase | Escherichia coli | PROTEIN COMPLEX | CHEMBL5104153 | 1 | Scientific Literature | RSC Med Chem | 2022 | None | TIME = 0.5 hr
CHEMBL303984 | CHLOROBIOCIN | None | 697.14 | 3 | 5.37 | Clorobiocin | CO[C@@H]1[C@@H](OC(=O)c2ccc(C)[nH]2)[C@@H](O)[C@H](Oc2ccc3c(O)c(NC(=O)c4ccc(O)c(CC=C(C)C)c4)c(=O)oc3c2Cl)OC1(C)C | IC50 | '=' | 30 | nM | 7.52 |  |  | UO_0000065 | 10.79 | 0.21 | 2.15 | 3.96 | 0 | CHEMBL5253304 | Inhibition of Escherichia coli DNA gyrase supercoiling activity | B | BAO_0000223 | protein complex format | Escherichia coli | None | None | None | None |  |  |  | CHEMBL2094139 | DNA gyrase | Escherichia coli | PROTEIN COMPLEX | CHEMBL5252521 | 1 | Scientific Literature | Bioorg Med Chem | 2016 | None |  | INHIBITOR
CHEMBL5187861 |  | None | 430.91 | 0 | 4.03 | 35 | CCOc1cccc(-c2cccc(C(=O)NC(CN)c3ccc(O)cc3)c2)c1F.Cl | IC50 | '>' | 200000 | nM |  | Outside typical range |  | UO_0000065 |  |  |  |  | 0 | CHEMBL5106090 | Inhibition of Escherichia coli DNA gyrase supercoiling activity using pBR322 as substrate incubated for 30 mins measured by gel-based assay | B | BAO_0000223 | protein complex format | Escherichia coli | None | None | None | None |  |  |  | CHEMBL2094139 | DNA gyrase | Escherichia coli | PROTEIN COMPLEX | CHEMBL5104153 | 1 | Scientific Literature | RSC Med Chem | 2022 | None | TIME = 0.5 hr
CHEMBL5170262 |  | None | 424.97 | 0 | 4.8 | 26 | CCOc1cc(C)cc(-c2cc(C(=O)N[C@@H](CN)c3ccccc3)ccc2C)c1.Cl | IC50 | '=' | 56000 | nM | 4.25 |  |  | UO_0000065 | 10.94 | 0.2 | -0.55 | 6.61 | 0 | CHEMBL5106090 | Inhibition of Escherichia coli DNA gyrase supercoiling activity using pBR322 as substrate incubated for 30 mins measured by gel-based assay | B | BAO_0000223 | protein complex format | Escherichia coli | None | None | None | None |  |  |  | CHEMBL2094139 | DNA gyrase | Escherichia coli | PROTEIN COMPLEX | CHEMBL5104153 | 1 | Scientific Literature | RSC Med Chem | 2022 | None | TIME = 0.5 hr | INHIBITOR
CHEMBL5267594 |  | None | 523.32 | 1 | 4.96 | 7i | Cc1[nH]c(C(=O)Nc2nc3c(N4CCOC(C(F)(F)F)C4)cc(C(=O)O)cc3s2)c(Cl)c1Cl | IC50 | '<' | 10 | nM |  |  |  | UO_0000065 |  |  |  |  | 0 | CHEMBL5251396 | Inhibition of Escherichia coli DNA gyrase supercoiling | B | BAO_0000223 | protein complex format | Escherichia coli | None | None | None | None |  |  |  | CHEMBL2094139 | DNA gyrase | Escherichia coli | PROTEIN COMPLEX | CHEMBL5247650 | 1 | Scientific Literature | J Med Chem | 2023 | None |  | INHIBITOR
CHEMBL3658970 |  | None | 455.41 | 0 | 0.44 | BDBM159902 | C[C@@H]1CN2c3c(cc4c(-n5nccn5)noc4c3F)CC3(C(=O)NC(=O)NC3=O)[C@H]2[C@H](C)O1 | IC50 | '=' | 700 | nM | 6.16 |  | 302824 | UO_0000065 | 13.52 | 0.25 | 5.71 | 4.26 | 0 | CHEMBL3706109 | Fluorescence Polarisation Assay: In a black, 384-well polystyrene assay plate, 30 microliters/well of 5 nM Escherichia coli DNA gyrase A/B tetramer and 130 micrograms/ml of topologically relaxed plasmid containing the triplex-forming sequence TTCTTCTTCTTCTTCTTCTTCTTCTTC in an assay buffer consisting of 35 mM Tris-HCl (pH 7.5), 24 mM KCl, 4 mM MgCl2, 2 mM dithiothreitol, 1.8 mM spermidine, 5% (v/v) glycerol, 200 nM bovine serum albumin, 0.8% dimethylsulfoxide, and 0.3 mM ATP may be incubated at ambient temperature for (typically 30 minutes) in the absence or presence of 5-10 different concentrations of test compound. The supercoiling reactions may be quenched by the addition of 10 microliters/well of 40 nM oligodeoxynucleotide probe in 3x triplex-forming buffer consisting of 150 mM NaCl, and 150 mM sodium acetate at pH 3.5. The oligodeoxynucleotide probe may be 5x-BODIPY-FL-labeled TTCTTCTTC. After 60 minutes, the fluorescence anisotropy of the BODIPY-FL may be measured in a Tecan Ultra plate reader, using 485 nM. | B | BAO_0000223 | protein complex format | Escherichia coli | None | None | None | None |  |  |  | CHEMBL2094139 | DNA gyrase | Escherichia coli | PROTEIN COMPLEX | CHEMBL3638965 | 37 | BindingDB Database |  | 2015 | None
CHEMBL3658972 |  | None | 454.42 | 0 | 1.04 | BDBM159904 | C[C@@H]1CN2c3c(cc4c(-n5ccnc5)noc4c3F)CC3(C(=O)NC(=O)NC3=O)[C@H]2[C@H](C)O1 | IC50 | '=' | 500 | nM | 6.3 |  | 302826 | UO_0000065 | 13.87 | 0.26 | 5.26 | 4.79 | 0 | CHEMBL3706109 | Fluorescence Polarisation Assay: In a black, 384-well polystyrene assay plate, 30 microliters/well of 5 nM Escherichia coli DNA gyrase A/B tetramer and 130 micrograms/ml of topologically relaxed plasmid containing the triplex-forming sequence TTCTTCTTCTTCTTCTTCTTCTTCTTC in an assay buffer consisting of 35 mM Tris-HCl (pH 7.5), 24 mM KCl, 4 mM MgCl2, 2 mM dithiothreitol, 1.8 mM spermidine, 5% (v/v) glycerol, 200 nM bovine serum albumin, 0.8% dimethylsulfoxide, and 0.3 mM ATP may be incubated at ambient temperature for (typically 30 minutes) in the absence or presence of 5-10 different concentrations of test compound. The supercoiling reactions may be quenched by the addition of 10 microliters/well of 40 nM oligodeoxynucleotide probe in 3x triplex-forming buffer consisting of 150 mM NaCl, and 150 mM sodium acetate at pH 3.5. The oligodeoxynucleotide probe may be 5x-BODIPY-FL-labeled TTCTTCTTC. After 60 minutes, the fluorescence anisotropy of the BODIPY-FL may be measured in a Tecan Ultra plate reader, using 485 nM. | B | BAO_0000223 | protein complex format | Escherichia coli | None | None | None | None |  |  |  | CHEMBL2094139 | DNA gyrase | Escherichia coli | PROTEIN COMPLEX | CHEMBL3638965 | 37 | BindingDB Database |  | 2015 | None
CHEMBL3658976 |  | None | 434.45 | 0 | 1.58 | BDBM159908 | CSc1noc2c(F)c3c(cc12)CC1(C(=O)NC(=O)NC1=O)[C@H]1[C@H](C)O[C@H](C)CN31 | IC50 | '=' | 900 | nM | 6.05 |  | 302830 | UO_0000065 | 13.92 | 0.28 | 4.47 | 5.31 | 0 | CHEMBL3706109 | Fluorescence Polarisation Assay: In a black, 384-well polystyrene assay plate, 30 microliters/well of 5 nM Escherichia coli DNA gyrase A/B tetramer and 130 micrograms/ml of topologically relaxed plasmid containing the triplex-forming sequence TTCTTCTTCTTCTTCTTCTTCTTCTTC in an assay buffer consisting of 35 mM Tris-HCl (pH 7.5), 24 mM KCl, 4 mM MgCl2, 2 mM dithiothreitol, 1.8 mM spermidine, 5% (v/v) glycerol, 200 nM bovine serum albumin, 0.8% dimethylsulfoxide, and 0.3 mM ATP may be incubated at ambient temperature for (typically 30 minutes) in the absence or presence of 5-10 different concentrations of test compound. The supercoiling reactions may be quenched by the addition of 10 microliters/well of 40 nM oligodeoxynucleotide probe in 3x triplex-forming buffer consisting of 150 mM NaCl, and 150 mM sodium acetate at pH 3.5. The oligodeoxynucleotide probe may be 5x-BODIPY-FL-labeled TTCTTCTTC. After 60 minutes, the fluorescence anisotropy of the BODIPY-FL may be measured in a Tecan Ultra plate reader, using 485 nM. | B | BAO_0000223 | protein complex format | Escherichia coli | None | None | None | None |  |  |  | CHEMBL2094139 | DNA gyrase | Escherichia coli | PROTEIN COMPLEX | CHEMBL3638965 | 37 | BindingDB Database |  | 2015 | None
CHEMBL3658999 |  | None | 496.48 | 0 | 1.85 | BDBM159936 | C[C@@H]1CN2c3c(cc4c(-c5scnc5C#N)noc4c3F)CC3(C(=O)NC(=O)NC3=O)[C@H]2[C@H](C)O1 | IC50 | '=' | 1200 | nM | 5.92 |  | 302854 | UO_0000065 | 11.93 | 0.23 | 4.07 | 3.94 | 0 | CHEMBL3706109 | Fluorescence Polarisation Assay: In a black, 384-well polystyrene assay plate, 30 microliters/well of 5 nM Escherichia coli DNA gyrase A/B tetramer and 130 micrograms/ml of topologically relaxed plasmid containing the triplex-forming sequence TTCTTCTTCTTCTTCTTCTTCTTCTTC in an assay buffer consisting of 35 mM Tris-HCl (pH 7.5), 24 mM KCl, 4 mM MgCl2, 2 mM dithiothreitol, 1.8 mM spermidine, 5% (v/v) glycerol, 200 nM bovine serum albumin, 0.8% dimethylsulfoxide, and 0.3 mM ATP may be incubated at ambient temperature for (typically 30 minutes) in the absence or presence of 5-10 different concentrations of test compound. The supercoiling reactions may be quenched by the addition of 10 microliters/well of 40 nM oligodeoxynucleotide probe in 3x triplex-forming buffer consisting of 150 mM NaCl, and 150 mM sodium acetate at pH 3.5. The oligodeoxynucleotide probe may be 5x-BODIPY-FL-labeled TTCTTCTTC. After 60 minutes, the fluorescence anisotropy of the BODIPY-FL may be measured in a Tecan Ultra plate reader, using 485 nM. | B | BAO_0000223 | protein complex format | Escherichia coli | None | None | None | None |  |  |  | CHEMBL2094139 | DNA gyrase | Escherichia coli | PROTEIN COMPLEX | CHEMBL3638965 | 37 | BindingDB Database |  | 2015 | None
CHEMBL3659009 |  | None | 471.47 | 0 | 1.98 | BDBM159956 | C[C@@H]1CN2c3c(cc4c(-c5cncs5)noc4c3F)CC3(C(=O)NC(=O)NC3=O)[C@H]2[C@H](C)O1 | IC50 | '=' | 400 | nM | 6.4 |  | 302870 | UO_0000065 | 13.57 | 0.26 | 4.42 | 5.05 | 0 | CHEMBL3706109 | Fluorescence Polarisation Assay: In a black, 384-well polystyrene assay plate, 30 microliters/well of 5 nM Escherichia coli DNA gyrase A/B tetramer and 130 micrograms/ml of topologically relaxed plasmid containing the triplex-forming sequence TTCTTCTTCTTCTTCTTCTTCTTCTTC in an assay buffer consisting of 35 mM Tris-HCl (pH 7.5), 24 mM KCl, 4 mM MgCl2, 2 mM dithiothreitol, 1.8 mM spermidine, 5% (v/v) glycerol, 200 nM bovine serum albumin, 0.8% dimethylsulfoxide, and 0.3 mM ATP may be incubated at ambient temperature for (typically 30 minutes) in the absence or presence of 5-10 different concentrations of test compound. The supercoiling reactions may be quenched by the addition of 10 microliters/well of 40 nM oligodeoxynucleotide probe in 3x triplex-forming buffer consisting of 150 mM NaCl, and 150 mM sodium acetate at pH 3.5. The oligodeoxynucleotide probe may be 5x-BODIPY-FL-labeled TTCTTCTTC. After 60 minutes, the fluorescence anisotropy of the BODIPY-FL may be measured in a Tecan Ultra plate reader, using 485 nM. | B | BAO_0000223 | protein complex format | Escherichia coli | None | None | None | None |  |  |  | CHEMBL2094139 | DNA gyrase | Escherichia coli | PROTEIN COMPLEX | CHEMBL3638965 | 37 | BindingDB Database |  | 2015 | None
CHEMBL3659018 |  | None | 483.87 | 0 | 1.22 | BDBM159966 | C[C@@H]1CN2c3c(nc4c(-c5cnccn5)noc4c3Cl)CC3(C(=O)NC(=O)NC3=O)[C@H]2[C@H](C)O1 | IC50 | '=' | 3000 | nM | 5.52 |  | 302882 | UO_0000065 | 11.41 | 0.22 | 4.3 | 3.62 | 0 | CHEMBL3706109 | Fluorescence Polarisation Assay: In a black, 384-well polystyrene assay plate, 30 microliters/well of 5 nM Escherichia coli DNA gyrase A/B tetramer and 130 micrograms/ml of topologically relaxed plasmid containing the triplex-forming sequence TTCTTCTTCTTCTTCTTCTTCTTCTTC in an assay buffer consisting of 35 mM Tris-HCl (pH 7.5), 24 mM KCl, 4 mM MgCl2, 2 mM dithiothreitol, 1.8 mM spermidine, 5% (v/v) glycerol, 200 nM bovine serum albumin, 0.8% dimethylsulfoxide, and 0.3 mM ATP may be incubated at ambient temperature for (typically 30 minutes) in the absence or presence of 5-10 different concentrations of test compound. The supercoiling reactions may be quenched by the addition of 10 microliters/well of 40 nM oligodeoxynucleotide probe in 3x triplex-forming buffer consisting of 150 mM NaCl, and 150 mM sodium acetate at pH 3.5. The oligodeoxynucleotide probe may be 5x-BODIPY-FL-labeled TTCTTCTTC. After 60 minutes, the fluorescence anisotropy of the BODIPY-FL may be measured in a Tecan Ultra plate reader, using 485 nM. | B | BAO_0000223 | protein complex format | Escherichia coli | None | None | None | None |  |  |  | CHEMBL2094139 | DNA gyrase | Escherichia coli | PROTEIN COMPLEX | CHEMBL3638965 | 37 | BindingDB Database |  | 2015 | None
CHEMBL3659019 |  | None | 488.91 | 0 | 1.89 | BDBM159967 | C[C@@H]1CN2c3c(nc4c(-c5nccs5)noc4c3Cl)CC3(C(=O)NC(=O)NC3=O)[C@H]2[C@H](C)O1 | IC50 | '=' | 1100 | nM | 5.96 |  | 302885 | UO_0000065 | 12.19 | 0.25 | 4.07 | 4.27 | 0 | CHEMBL3706109 | Fluorescence Polarisation Assay: In a black, 384-well polystyrene assay plate, 30 microliters/well of 5 nM Escherichia coli DNA gyrase A/B tetramer and 130 micrograms/ml of topologically relaxed plasmid containing the triplex-forming sequence TTCTTCTTCTTCTTCTTCTTCTTCTTC in an assay buffer consisting of 35 mM Tris-HCl (pH 7.5), 24 mM KCl, 4 mM MgCl2, 2 mM dithiothreitol, 1.8 mM spermidine, 5% (v/v) glycerol, 200 nM bovine serum albumin, 0.8% dimethylsulfoxide, and 0.3 mM ATP may be incubated at ambient temperature for (typically 30 minutes) in the absence or presence of 5-10 different concentrations of test compound. The supercoiling reactions may be quenched by the addition of 10 microliters/well of 40 nM oligodeoxynucleotide probe in 3x triplex-forming buffer consisting of 150 mM NaCl, and 150 mM sodium acetate at pH 3.5. The oligodeoxynucleotide probe may be 5x-BODIPY-FL-labeled TTCTTCTTC. After 60 minutes, the fluorescence anisotropy of the BODIPY-FL may be measured in a Tecan Ultra plate reader, using 485 nM. | B | BAO_0000223 | protein complex format | Escherichia coli | None | None | None | None |  |  |  | CHEMBL2094139 | DNA gyrase | Escherichia coli | PROTEIN COMPLEX | CHEMBL3638965 | 37 | BindingDB Database |  | 2015 | None
CHEMBL3659022 |  | None | 485.89 | 0 | 1.17 | BDBM159972 | C[C@@H]1CN2c3c(nc4c(-c5nccn5C)noc4c3Cl)CC3(C(=O)NC(=O)NC3=O)[C@H]2[C@H](C)O1 | IC50 | '=' | 5200 | nM | 5.28 |  | 302887 | UO_0000065 | 10.87 | 0.21 | 4.11 | 3.66 | 0 | CHEMBL3706109 | Fluorescence Polarisation Assay: In a black, 384-well polystyrene assay plate, 30 microliters/well of 5 nM Escherichia coli DNA gyrase A/B tetramer and 130 micrograms/ml of topologically relaxed plasmid containing the triplex-forming sequence TTCTTCTTCTTCTTCTTCTTCTTCTTC in an assay buffer consisting of 35 mM Tris-HCl (pH 7.5), 24 mM KCl, 4 mM MgCl2, 2 mM dithiothreitol, 1.8 mM spermidine, 5% (v/v) glycerol, 200 nM bovine serum albumin, 0.8% dimethylsulfoxide, and 0.3 mM ATP may be incubated at ambient temperature for (typically 30 minutes) in the absence or presence of 5-10 different concentrations of test compound. The supercoiling reactions may be quenched by the addition of 10 microliters/well of 40 nM oligodeoxynucleotide probe in 3x triplex-forming buffer consisting of 150 mM NaCl, and 150 mM sodium acetate at pH 3.5. The oligodeoxynucleotide probe may be 5x-BODIPY-FL-labeled TTCTTCTTC. After 60 minutes, the fluorescence anisotropy of the BODIPY-FL may be measured in a Tecan Ultra plate reader, using 485 nM. | B | BAO_0000223 | protein complex format | Escherichia coli | None | None | None | None |  |  |  | CHEMBL2094139 | DNA gyrase | Escherichia coli | PROTEIN COMPLEX | CHEMBL3638965 | 37 | BindingDB Database |  | 2015 | None
CHEMBL3659023 |  | None | 488.91 | 0 | 1.89 | BDBM159973 | C[C@@H]1CN2c3c(nc4c(-c5cncs5)noc4c3Cl)CC3(C(=O)NC(=O)NC3=O)[C@H]2[C@H](C)O1 | IC50 | '=' | 1100 | nM | 5.96 |  | 302888 | UO_0000065 | 12.19 | 0.25 | 4.07 | 4.27 | 0 | CHEMBL3706109 | Fluorescence Polarisation Assay: In a black, 384-well polystyrene assay plate, 30 microliters/well of 5 nM Escherichia coli DNA gyrase A/B tetramer and 130 micrograms/ml of topologically relaxed plasmid containing the triplex-forming sequence TTCTTCTTCTTCTTCTTCTTCTTCTTC in an assay buffer consisting of 35 mM Tris-HCl (pH 7.5), 24 mM KCl, 4 mM MgCl2, 2 mM dithiothreitol, 1.8 mM spermidine, 5% (v/v) glycerol, 200 nM bovine serum albumin, 0.8% dimethylsulfoxide, and 0.3 mM ATP may be incubated at ambient temperature for (typically 30 minutes) in the absence or presence of 5-10 different concentrations of test compound. The supercoiling reactions may be quenched by the addition of 10 microliters/well of 40 nM oligodeoxynucleotide probe in 3x triplex-forming buffer consisting of 150 mM NaCl, and 150 mM sodium acetate at pH 3.5. The oligodeoxynucleotide probe may be 5x-BODIPY-FL-labeled TTCTTCTTC. After 60 minutes, the fluorescence anisotropy of the BODIPY-FL may be measured in a Tecan Ultra plate reader, using 485 nM. | B | BAO_0000223 | protein complex format | Escherichia coli | None | None | None | None |  |  |  | CHEMBL2094139 | DNA gyrase | Escherichia coli | PROTEIN COMPLEX | CHEMBL3638965 | 37 | BindingDB Database |  | 2015 | None
CHEMBL5284613 |  | None | 553.43 | 2 | 2.53 | 32c | Cc1[nH]c(C(=O)N[C@H]2CCc3nc(NC(=O)CCNC(=O)c4cc(=O)c(O)c[nH]4)sc3C2)c(Cl)c1Cl | IC50 | '=' | 350 | nM | 6.46 |  |  | UO_0000065 | 11.67 | 0.24 | 3.93 | 3.82 | 0 | CHEMBL5235949 | Inhibition of Escherichia coli DNA gyrase | B | BAO_0000223 | protein complex format | Escherichia coli | None | None | None | None |  |  |  | CHEMBL2094139 | DNA gyrase | Escherichia coli | PROTEIN COMPLEX | CHEMBL5233273 | 1 | Scientific Literature | Eur J Med Chem | 2021 | None |  | INHIBITOR
CHEMBL4470336 |  | None | 376.39 | 0 | 3.4 | 35c | CCn1cc(-c2nc(/N=C/c3ccc(F)cc3)n[nH]2)c(=O)c2ccc(C)nc21 | IC50 | '=' | 3.67 | ug.mL-1 |  |  |  | UO_0000274 |  |  |  |  | 0 | CHEMBL5246147 | Inhibition of Escherichia coli DNA gyrase supercoiling activity by Microplate Assay kit method | B | BAO_0000223 | protein complex format | Escherichia coli | None | None | None | None |  |  |  | CHEMBL2094139 | DNA gyrase | Escherichia coli | PROTEIN COMPLEX | CHEMBL5244255 | 1 | Scientific Literature | Eur J Med Chem | 2020 | None |  | INHIBITOR
CHEMBL5286715 |  | None | 492.51 | 0 | 2.26 | 34 | O=C1COc2ccc(CNC3CCN(CCn4c(=O)c5nocc5c5ccc(F)cc54)CC3)nc2N1 | IC50 | '=' | 0.21 | ug.mL-1 |  |  |  | UO_0000274 |  |  |  |  | 0 | CHEMBL5234501 | Inhibition of Escherichia coli DNA gyrase | B | BAO_0000223 | protein complex format | Escherichia coli | None | None | None | None |  |  |  | CHEMBL2094139 | DNA gyrase | Escherichia coli | PROTEIN COMPLEX | CHEMBL5233247 | 1 | Scientific Literature | Eur J Med Chem | 2020 | None |  | INHIBITOR
CHEMBL5186332 |  | None | 430.91 | 0 | 4.03 | 34 | CCOc1cccc(-c2cccc(C(=O)NC(CN)c3cccc(O)c3)c2)c1F.Cl | IC50 | '=' | 62000 | nM | 4.21 |  |  | UO_0000065 | 10.67 | 0.2 | 0.18 | 4.97 | 0 | CHEMBL5106090 | Inhibition of Escherichia coli DNA gyrase supercoiling activity using pBR322 as substrate incubated for 30 mins measured by gel-based assay | B | BAO_0000223 | protein complex format | Escherichia coli | None | None | None | None |  |  |  | CHEMBL2094139 | DNA gyrase | Escherichia coli | PROTEIN COMPLEX | CHEMBL5104153 | 1 | Scientific Literature | RSC Med Chem | 2022 | None | TIME = 0.5 hr | INHIBITOR
CHEMBL4555272 |  | None | 1110.09 |  |  | Coumermycin A1 | CO[C@@H]1[C@@H](OC(=O)c2ccc(C)[nH]2)[C@@H](O)[C@H](Oc2ccc3c(O)c(NC(=O)c4c[nH]c(C(=O)Nc5c(O)c6ccc(O[C@@H]7OC(C)(C)[C@H](OC)[C@@H](OC(=O)c8ccc(C)[nH]8)[C@H]7O)c(C)c6oc5=O)c4C)c(=O)oc3c2C)OC1(C)C | IC50 | '=' | 30 | nM | 7.52 |  |  | UO_0000065 | 6.78 |  |  |  | 0 | CHEMBL5253304 | Inhibition of Escherichia coli DNA gyrase supercoiling activity | B | BAO_0000223 | protein complex format | Escherichia coli | None | None | None | None |  |  |  | CHEMBL2094139 | DNA gyrase | Escherichia coli | PROTEIN COMPLEX | CHEMBL5252521 | 1 | Scientific Literature | Bioorg Med Chem | 2016 | None |  | INHIBITOR
CHEMBL5172158 |  | None | 501.5 | 1 | 1.53 | 16 | N#Cc1cnc2ccc(=O)n(CCN[C@H]3CC[C@H]4[C@H](C3)OC(=O)N4c3ccc4c(n3)NC(=O)CO4)c2c1 | IC50 | '=' | 90 | nM | 7.05 |  |  | UO_0000065 | 14.05 | 0.26 | 5.52 | 4.65 | 0 | CHEMBL5146125 | Inhibition of Escherichia coli DNA gyrase supercoiling activity | B | BAO_0000223 | protein complex format | Escherichia coli | None | None | None | None |  |  |  | CHEMBL2094139 | DNA gyrase | Escherichia coli | PROTEIN COMPLEX | CHEMBL5143607 | 1 | Scientific Literature | Bioorg Med Chem Lett | 2022 | None |  | INHIBITOR
CHEMBL4740347 |  | None | 371.32 | 0 | 2.37 | 4 | CNc1cc(F)cc2cc(C(=O)Nc3ccc(C(=O)O)c(O)c3)c(=O)[nH]c12 | IC50 | '=' | 2.05 | nM | 8.69 |  |  | UO_0000065 | 23.4 | 0.44 | 6.32 | 6.61 | 0 | CHEMBL4703502 | Inhibition of Escherichia coli DNA gyrase by measuring supercoiling activity incubated for 60 mins by fluorescence based assay | B | BAO_0000223 | protein complex format | Escherichia coli | None | None | None | None |  |  |  | CHEMBL2094139 | DNA gyrase | Escherichia coli | PROTEIN COMPLEX | CHEMBL4699558 | 1 | Scientific Literature | Bioorg Med Chem | 2020 | None | TIME = 1.0 hr | INHIBITOR
CHEMBL5272185 |  | None | 371.44 | 0 | 2.22 | 52b | C[C@H]1COc2cc(N3CC[C@@H](C(C)(C)N)C3)cc3c(=O)c(C(=O)O)cn1c23 | IC50 | '=' | 3.2 | ug.mL-1 |  |  |  | UO_0000274 |  |  |  |  | 0 | CHEMBL5244860 | Inhibition of Escherichia coli DNA gyrase | B | BAO_0000223 | protein complex format | Escherichia coli | None | None | None | None |  |  |  | CHEMBL2094139 | DNA gyrase | Escherichia coli | PROTEIN COMPLEX | CHEMBL5244219 | 1 | Scientific Literature | Eur J Med Chem | 2018 | None |  | INHIBITOR
CHEMBL5315124 | LEVOFLOXACIN | 4.0 | 740.76 | 0 | 1.54 | Levofloxacin | C[C@H]1COc2c(N3CCN(C)CC3)c(F)cc3c(=O)c(C(=O)O)cn1c23.C[C@H]1COc2c(N3CCN(C)CC3)c(F)cc3c(=O)c(C(=O)O)cn1c23.O | IC50 | '=' | 3.2 | ug.mL-1 |  |  |  | UO_0000274 |  |  |  |  | 0 | CHEMBL5244860 | Inhibition of Escherichia coli DNA gyrase | B | BAO_0000223 | protein complex format | Escherichia coli | None | None | None | None |  |  |  | CHEMBL2094139 | DNA gyrase | Escherichia coli | PROTEIN COMPLEX | CHEMBL5244219 | 1 | Scientific Literature | Eur J Med Chem | 2018 | None |  | INHIBITOR
CHEMBL4535844 |  | None | 516.2 | 1 | 4.79 | 17 | CCn1cc(-c2nc(/N=C/c3ccc(Br)cc3)n[nH]2)c(=O)c2cc(Br)c(C)nc21 | IC50 | '=' | 1.74 | ug.mL-1 |  |  |  | UO_0000274 |  |  |  |  | 0 | CHEMBL5234501 | Inhibition of Escherichia coli DNA gyrase | B | BAO_0000223 | protein complex format | Escherichia coli | None | None | None | None |  |  |  | CHEMBL2094139 | DNA gyrase | Escherichia coli | PROTEIN COMPLEX | CHEMBL5233247 | 1 | Scientific Literature | Eur J Med Chem | 2020 | None |  | INHIBITOR
CHEMBL8 | CIPROFLOXACIN | 4.0 | 331.35 | 0 | 1.58 | Ciprofloxacin | O=C(O)c1cn(C2CC2)c2cc(N3CCNCC3)c(F)cc2c1=O | IC50 | '=' | 0.77 | ug.mL-1 |  |  |  | UO_0000274 |  |  |  |  | 0 | CHEMBL5234501 | Inhibition of Escherichia coli DNA gyrase | B | BAO_0000223 | protein complex format | Escherichia coli | None | None | None | None |  |  |  | CHEMBL2094139 | DNA gyrase | Escherichia coli | PROTEIN COMPLEX | CHEMBL5233247 | 1 | Scientific Literature | Eur J Med Chem | 2020 | None |  | INHIBITOR
CHEMBL5188460 |  | None | 374.89 | 0 | 3.55 | 1 | Cl.NCC(NC(=O)c1cccc(-c2cccs2)c1)c1ccc(O)cc1 | IC50 | '=' | 300 | nM | 6.52 |  |  | UO_0000065 | 19.27 | 0.37 | 2.97 | 8.66 | 0 | CHEMBL5106090 | Inhibition of Escherichia coli DNA gyrase supercoiling activity using pBR322 as substrate incubated for 30 mins measured by gel-based assay | B | BAO_0000223 | protein complex format | Escherichia coli | None | None | None | None |  |  |  | CHEMBL2094139 | DNA gyrase | Escherichia coli | PROTEIN COMPLEX | CHEMBL5104153 | 1 | Scientific Literature | RSC Med Chem | 2022 | None | TIME = 0.5 hr | INHIBITOR
CHEMBL5194561 |  | None | 387.31 | 0 | 4.44 | 9 | Cl.NC[C@H](NC(=O)c1cccc(-c2ccccc2Cl)c1)c1ccccc1 | IC50 | '=' | 35000 | nM | 4.46 |  |  | UO_0000065 | 12.7 | 0.24 | 0.02 | 8.08 | 0 | CHEMBL5106090 | Inhibition of Escherichia coli DNA gyrase supercoiling activity using pBR322 as substrate incubated for 30 mins measured by gel-based assay | B | BAO_0000223 | protein complex format | Escherichia coli | None | None | None | None |  |  |  | CHEMBL2094139 | DNA gyrase | Escherichia coli | PROTEIN COMPLEX | CHEMBL5104153 | 1 | Scientific Literature | RSC Med Chem | 2022 | None | TIME = 0.5 hr | INHIBITOR
CHEMBL5198640 |  | None | 394.9 | 0 | 3.99 | 12 | CC(=O)c1cccc(-c2cccc(C(=O)N[C@@H](CN)c3ccccc3)c2)c1.Cl | IC50 | '=' | 42000 | nM | 4.38 |  |  | UO_0000065 | 12.21 | 0.22 | 0.39 | 6.06 | 0 | CHEMBL5106090 | Inhibition of Escherichia coli DNA gyrase supercoiling activity using pBR322 as substrate incubated for 30 mins measured by gel-based assay | B | BAO_0000223 | protein complex format | Escherichia coli | None | None | None | None |  |  |  | CHEMBL2094139 | DNA gyrase | Escherichia coli | PROTEIN COMPLEX | CHEMBL5104153 | 1 | Scientific Literature | RSC Med Chem | 2022 | None | TIME = 0.5 hr | INHIBITOR
CHEMBL5078898 |  | None | 621.65 | 1 | 2.53 | 5b | O=C(CN1CCN(c2cc3c(cc2F)c(=O)c(C(=O)O)cn3C2CC2)CC1)Nc1ccc(S(=O)(=O)Nc2ncccn2)cc1 | IC50 | '=' | 2870 | nM | 5.54 |  |  | UO_0000065 | 8.92 | 0.17 | 3.01 | 3.32 | 0 | CHEMBL5041012 | Inhibition of Escherichia coli DNA gyrase supercoiling activity using pBR322 as substrate incubated for 30 mins by fluorimetric assay | B | BAO_0000223 | protein complex format | Escherichia coli | None | None | None | None |  |  |  | CHEMBL2094139 | DNA gyrase | Escherichia coli | PROTEIN COMPLEX | CHEMBL5038626 | 1 | Scientific Literature | Eur J Med Chem | 2022 | None | TIME = 0.5 hr | INHIBITOR
CHEMBL8 | CIPROFLOXACIN | 4.0 | 331.35 | 0 | 1.58 | Ciprofloxacin | O=C(O)c1cn(C2CC2)c2cc(N3CCNCC3)c(F)cc2c1=O | IC50 | '=' | 830 | nM | 6.08 |  |  | UO_0000065 | 18.35 | 0.35 | 4.5 | 8.15 | 0 | CHEMBL5041012 | Inhibition of Escherichia coli DNA gyrase supercoiling activity using pBR322 as substrate incubated for 30 mins by fluorimetric assay | B | BAO_0000223 | protein complex format | Escherichia coli | None | None | None | None |  |  |  | CHEMBL2094139 | DNA gyrase | Escherichia coli | PROTEIN COMPLEX | CHEMBL5038626 | 1 | Scientific Literature | Eur J Med Chem | 2022 | None | TIME = 0.5 hr | INHIBITOR
CHEMBL5290661 |  | None | 553.43 | 2 | 2.52 | 32a | Cc1[nH]c(C(=O)N[C@H]2CCc3nc(NC(=O)[C@H](C)NC(=O)c4cc(=O)c(O)c[nH]4)sc3C2)c(Cl)c1Cl | IC50 | '=' | 260 | nM | 6.58 |  |  | UO_0000065 | 11.9 | 0.25 | 4.07 | 3.89 | 0 | CHEMBL5235949 | Inhibition of Escherichia coli DNA gyrase | B | BAO_0000223 | protein complex format | Escherichia coli | None | None | None | None |  |  |  | CHEMBL2094139 | DNA gyrase | Escherichia coli | PROTEIN COMPLEX | CHEMBL5233273 | 1 | Scientific Literature | Eur J Med Chem | 2021 | None |  | INHIBITOR
CHEMBL5282927 |  | None | 469.35 | 0 | 4.42 | 7c | Cc1[nH]c(C(=O)Nc2nc3c(N4CCOC[C@H]4C)cc(C(=O)O)cc3s2)c(Cl)c1Cl | IC50 | '=' | 17 | nM | 7.77 |  |  | UO_0000065 | 16.55 | 0.35 | 3.35 | 7.22 | 0 | CHEMBL5251396 | Inhibition of Escherichia coli DNA gyrase supercoiling | B | BAO_0000223 | protein complex format | Escherichia coli | None | None | None | None |  |  |  | CHEMBL2094139 | DNA gyrase | Escherichia coli | PROTEIN COMPLEX | CHEMBL5247650 | 1 | Scientific Literature | J Med Chem | 2023 | None |  | INHIBITOR
CHEMBL5269847 |  | None | 469.35 | 0 | 4.42 | 7e | Cc1[nH]c(C(=O)Nc2nc3c(N4CCOC(C)C4)cc(C(=O)O)cc3s2)c(Cl)c1Cl | IC50 | '<' | 10 | nM |  |  |  | UO_0000065 |  |  |  |  | 0 | CHEMBL5251396 | Inhibition of Escherichia coli DNA gyrase supercoiling | B | BAO_0000223 | protein complex format | Escherichia coli | None | None | None | None |  |  |  | CHEMBL2094139 | DNA gyrase | Escherichia coli | PROTEIN COMPLEX | CHEMBL5247650 | 1 | Scientific Literature | J Med Chem | 2023 | None |  | INHIBITOR
CHEMBL5268463 |  | None | 483.38 | 0 | 4.8 | 7f | Cc1[nH]c(C(=O)Nc2nc3c(N4CC(C)OC(C)C4)cc(C(=O)O)cc3s2)c(Cl)c1Cl | IC50 | '<' | 10 | nM |  |  |  | UO_0000065 |  |  |  |  | 0 | CHEMBL5251396 | Inhibition of Escherichia coli DNA gyrase supercoiling | B | BAO_0000223 | protein complex format | Escherichia coli | None | None | None | None |  |  |  | CHEMBL2094139 | DNA gyrase | Escherichia coli | PROTEIN COMPLEX | CHEMBL5247650 | 1 | Scientific Literature | J Med Chem | 2023 | None |  | INHIBITOR
CHEMBL5267215 |  | None | 579.25 | 1 | 3.69 | Page No 17, R24C2 | COC(=O)c1ccc(CNC(=O)[C@H](Cc2ccc(O)cc2)NC(=O)c2cc(Br)c(Br)[nH]2)cc1 | IC50 | '=' | 970 | nM | 6.01 |  |  | UO_0000065 | 10.38 | 0.25 | 2.32 | 4.99 | 0 | CHEMBL5234501 | Inhibition of Escherichia coli DNA gyrase | B | BAO_0000223 | protein complex format | Escherichia coli | None | None | None | None |  |  |  | CHEMBL2094139 | DNA gyrase | Escherichia coli | PROTEIN COMPLEX | CHEMBL5233247 | 1 | Scientific Literature | Eur J Med Chem | 2020 | None |  | INHIBITOR
CHEMBL5276709 |  | None | 481.36 | 0 | 4.56 | 7h | Cc1[nH]c(C(=O)Nc2nc3c(N4[C@@H]5CC[C@H]4COC5)cc(C(=O)O)cc3s2)c(Cl)c1Cl | IC50 | '=' | 13 | nM | 7.89 |  |  | UO_0000065 | 16.38 | 0.35 | 3.33 | 7.33 | 0 | CHEMBL5251396 | Inhibition of Escherichia coli DNA gyrase supercoiling | B | BAO_0000223 | protein complex format | Escherichia coli | None | None | None | None |  |  |  | CHEMBL2094139 | DNA gyrase | Escherichia coli | PROTEIN COMPLEX | CHEMBL5247650 | 1 | Scientific Literature | J Med Chem | 2023 | None |  | INHIBITOR
CHEMBL4854181 |  | None | 476.34 | 1 | 5.77 | Cpd E | Cc1[nH]c(C(=O)Nc2nc3c(OCc4ccccc4)cc(C(=O)O)cc3s2)c(Cl)c1Cl | IC50 | '<' | 10 | nM |  |  |  | UO_0000065 |  |  |  |  | 1 | CHEMBL5251396 | Inhibition of Escherichia coli DNA gyrase supercoiling | B | BAO_0000223 | protein complex format | Escherichia coli | None | None | None | None |  |  |  | CHEMBL2094139 | DNA gyrase | Escherichia coli | PROTEIN COMPLEX | CHEMBL5247650 | 1 | Scientific Literature | J Med Chem | 2023 | None |  | INHIBITOR
CHEMBL5276758 |  | None | 544.23 | 1 | 3.55 | 31a | O=C(N[C@H]1CCc2nc(NCc3cc(=O)c(O)co3)sc2C1)c1cc(Br)c(Br)[nH]1 | IC50 | '=' | 180 | nM | 6.75 |  |  | UO_0000065 | 12.39 | 0.32 | 3.19 | 5.61 | 0 | CHEMBL5235949 | Inhibition of Escherichia coli DNA gyrase | B | BAO_0000223 | protein complex format | Escherichia coli | None | None | None | None |  |  |  | CHEMBL2094139 | DNA gyrase | Escherichia coli | PROTEIN COMPLEX | CHEMBL5233273 | 1 | Scientific Literature | Eur J Med Chem | 2021 | None |  | INHIBITOR
CHEMBL5267495 |  | None | 941.9 | 3 | 4.39 | Kibdelomycin | C=C1CC[C@@H](O[C@H]2C[C@@](O)([C@H](C)NC(=O)c3[nH]c(C)c(Cl)c3Cl)[C@H](O)[C@@H](C)O2)[C@@H]2CC[C@H](C)[C@H](/C(O)=C3\C(=O)[C@H](C(C)C)N([C@@H]4O[C@@H](C)[C@@H](OC(N)=O)[C@@H](OC(C)=O)[C@H]4OC)C3=O)[C@@H]12 | IC50 | '=' | 11 | nM | 7.96 |  |  | UO_0000065 | 8.45 | 0.17 | 3.57 | 3.08 | 0 | CHEMBL5253306 | Inhibition of Escherichia coli DNA gyrase ATPase activity assessed as decrease in release of inorganic phosphate using kinetoplast DNA as substrate incubated for 1 hr by malachite green dye based colorimetric assay | B | BAO_0000223 | protein complex format | Escherichia coli | None | None | None | None |  |  |  | CHEMBL2094139 | DNA gyrase | Escherichia coli | PROTEIN COMPLEX | CHEMBL5252521 | 1 | Scientific Literature | Bioorg Med Chem | 2016 | None | TIME = 1.0 hr | INHIBITOR
CHEMBL431453 |  | None | 641.66 | 3 | -3.35 | Cyclothialidine | Cc1c(O)cc(O)c2c1C(=O)OC[C@H](NC(=O)[C@@H]1[C@H](O)CCN1C(=O)[C@@H](N)CO)C(=O)N[C@H](C(=O)N[C@@H](C)C(=O)O)CSC2 | IC50 | '=' | 50 | nM | 7.3 |  |  | UO_0000065 | 11.38 | 0.23 | 10.65 | 2.62 | 0 | CHEMBL5253304 | Inhibition of Escherichia coli DNA gyrase supercoiling activity | B | BAO_0000223 | protein complex format | Escherichia coli | None | None | None | None |  |  |  | CHEMBL2094139 | DNA gyrase | Escherichia coli | PROTEIN COMPLEX | CHEMBL5252521 | 1 | Scientific Literature | Bioorg Med Chem | 2016 | None |  | INHIBITOR
CHEMBL1235413 |  | None | 164.2 | 0 | 2.01 | 49 | Cc1ccc(CCC(=O)O)cc1 | IC50 | '=' | 120000 | nM | 3.92 |  |  | UO_0000065 | 23.88 | 0.45 | 1.91 | 10.51 | 0 | CHEMBL4259497 | Inhibition of full length Escherichia coli DNA gyrase ATPase activity measured for 20 mins by lactate dehydrogenase assay | B | BAO_0000223 | protein complex format | Escherichia coli | None | None | None | None |  |  |  | CHEMBL2094139 | DNA gyrase | Escherichia coli | PROTEIN COMPLEX | CHEMBL4257526 | 1 | Scientific Literature | Medchemcomm | 2018 | None
CHEMBL4280469 |  | None | 269.13 | 0 | 4.8 | 65 | Cc1cc(Oc2ccc(Cl)cc2Cl)ccc1O | IC50 | '=' | 84000 | nM | 4.08 |  |  | UO_0000065 | 15.14 | 0.33 | -0.72 | 13.83 | 0 | CHEMBL4259497 | Inhibition of full length Escherichia coli DNA gyrase ATPase activity measured for 20 mins by lactate dehydrogenase assay | B | BAO_0000223 | protein complex format | Escherichia coli | None | None | None | None |  |  |  | CHEMBL2094139 | DNA gyrase | Escherichia coli | PROTEIN COMPLEX | CHEMBL4257526 | 1 | Scientific Literature | Medchemcomm | 2018 | None
CHEMBL3898662 |  | None | 488.12 | 0 | 3.42 | 62 | O=C(O)C(=O)Nc1nc2ccc(NC(=O)c3cc(Br)c(Br)[nH]3)cc2s1 | IC50 | '=' | 58 | nM | 7.24 |  |  | UO_0000065 | 14.83 | 0.4 | 3.82 | 5.83 | 0 | CHEMBL5234501 | Inhibition of Escherichia coli DNA gyrase | B | BAO_0000223 | protein complex format | Escherichia coli | None | None | None | None |  |  |  | CHEMBL2094139 | DNA gyrase | Escherichia coli | PROTEIN COMPLEX | CHEMBL5233247 | 1 | Scientific Literature | Eur J Med Chem | 2020 | None |  | INHIBITOR
CHEMBL5285496 |  | None | 418.5 | 0 | 3.03 | Page No 21, R14C1 | CCNC(=O)Nc1nc2ccc(NC(=O)Cc3csc(NC(C)=O)n3)cc2s1 | IC50 | '=' | 5600 | nM | 5.25 |  |  | UO_0000065 | 12.55 | 0.26 | 2.22 | 4.2 | 0 | CHEMBL5234501 | Inhibition of Escherichia coli DNA gyrase | B | BAO_0000223 | protein complex format | Escherichia coli | None | None | None | None |  |  |  | CHEMBL2094139 | DNA gyrase | Escherichia coli | PROTEIN COMPLEX | CHEMBL5233247 | 1 | Scientific Literature | Eur J Med Chem | 2020 | None |  | INHIBITOR
CHEMBL5085647 |  | None | 624.65 | 1 | 3.03 | 5c | Cc1cc(NS(=O)(=O)c2ccc(NC(=O)CN3CCN(c4cc5c(cc4F)c(=O)c(C(=O)O)cn5C4CC4)CC3)cc2)no1 | IC50 | '=' | 1330 | nM | 5.88 |  |  | UO_0000065 | 9.41 | 0.18 | 2.85 | 3.52 | 0 | CHEMBL5041012 | Inhibition of Escherichia coli DNA gyrase supercoiling activity using pBR322 as substrate incubated for 30 mins by fluorimetric assay | B | BAO_0000223 | protein complex format | Escherichia coli | None | None | None | None |  |  |  | CHEMBL2094139 | DNA gyrase | Escherichia coli | PROTEIN COMPLEX | CHEMBL5038626 | 1 | Scientific Literature | Eur J Med Chem | 2022 | None | TIME = 0.5 hr | INHIBITOR
CHEMBL5266830 |  | None | 581.48 | 2 | 3.16 | 32b | Cc1[nH]c(C(=O)N[C@H]2CCc3nc(NC(=O)[C@@H](NC(=O)c4cc(=O)c(O)c[nH]4)C(C)C)sc3C2)c(Cl)c1Cl | IC50 | '=' | 640 | nM | 6.19 |  |  | UO_0000065 | 10.65 | 0.22 | 3.03 | 3.66 | 0 | CHEMBL5235949 | Inhibition of Escherichia coli DNA gyrase | B | BAO_0000223 | protein complex format | Escherichia coli | None | None | None | None |  |  |  | CHEMBL2094139 | DNA gyrase | Escherichia coli | PROTEIN COMPLEX | CHEMBL5233273 | 1 | Scientific Literature | Eur J Med Chem | 2021 | None |  | INHIBITOR
CHEMBL5176134 |  | None | 489.64 | 0 | 4.24 | 21 | COc1ccc2ncc(F)c(CCCN3CCN(CCSc4cccs4)C[C@@H]3C(=O)O)c2c1 | IC50 | '=' | 5400 | nM | 5.27 |  |  | UO_0000065 | 10.76 | 0.22 | 1.03 | 7.99 | 0 | CHEMBL5133363 | Inhibition of Escherichia coli DNA gyrase by fluorescence based microtiter plate reader assay | B | BAO_0000223 | protein complex format | Escherichia coli | None | None | None | None |  |  |  | CHEMBL2094139 | DNA gyrase | Escherichia coli | PROTEIN COMPLEX | CHEMBL5131416 | 1 | Scientific Literature | Bioorg Med Chem Lett | 2022 | None |  | INHIBITOR
CHEMBL5194394 |  | None | 382.89 | 0 | 3.79 | 3 | COc1ccccc1-c1cccc(C(=O)N[C@@H](CN)c2ccccc2)c1.Cl | IC50 | '=' | 20000 | nM | 4.7 |  |  | UO_0000065 | 13.56 | 0.25 | 0.91 | 7.3 | 0 | CHEMBL5106090 | Inhibition of Escherichia coli DNA gyrase supercoiling activity using pBR322 as substrate incubated for 30 mins measured by gel-based assay | B | BAO_0000223 | protein complex format | Escherichia coli | None | None | None | None |  |  |  | CHEMBL2094139 | DNA gyrase | Escherichia coli | PROTEIN COMPLEX | CHEMBL5104153 | 1 | Scientific Literature | RSC Med Chem | 2022 | None | TIME = 0.5 hr | INHIBITOR
CHEMBL5188352 |  | None | 412.92 | 0 | 3.89 | 33 | CCOc1cccc(-c2cccc(C(=O)NC(CN)c3cccc(O)c3)c2)c1.Cl | IC50 | '=' | 41000 | nM | 4.39 |  |  | UO_0000065 | 11.65 | 0.21 | 0.5 | 5.19 | 0 | CHEMBL5106090 | Inhibition of Escherichia coli DNA gyrase supercoiling activity using pBR322 as substrate incubated for 30 mins measured by gel-based assay | B | BAO_0000223 | protein complex format | Escherichia coli | None | None | None | None |  |  |  | CHEMBL2094139 | DNA gyrase | Escherichia coli | PROTEIN COMPLEX | CHEMBL5104153 | 1 | Scientific Literature | RSC Med Chem | 2022 | None | TIME = 0.5 hr | INHIBITOR
CHEMBL5267495 |  | None | 941.9 | 3 | 4.39 | Kibdelomycin | C=C1CC[C@@H](O[C@H]2C[C@@](O)([C@H](C)NC(=O)c3[nH]c(C)c(Cl)c3Cl)[C@H](O)[C@@H](C)O2)[C@@H]2CC[C@H](C)[C@H](/C(O)=C3\C(=O)[C@H](C(C)C)N([C@@H]4O[C@@H](C)[C@@H](OC(N)=O)[C@@H](OC(C)=O)[C@H]4OC)C3=O)[C@@H]12 | IC50 | '=' | 60 | nM | 7.22 |  |  | UO_0000065 | 7.67 | 0.15 | 2.83 | 2.79 | 0 | CHEMBL5253310 | Inhibition of Escherichia coli DNA gyrase supercoiling activity using relaxed pBR322 DNA as substrate after 30 mins by fluorescence assay | B | BAO_0000223 | protein complex format | Escherichia coli | None | None | None | None |  |  |  | CHEMBL2094139 | DNA gyrase | Escherichia coli | PROTEIN COMPLEX | CHEMBL5252521 | 1 | Scientific Literature | Bioorg Med Chem | 2016 | None | TIME = 0.5 hr | INHIBITOR
CHEMBL4557803 |  | None | 458.07 | 0 | 3.05 | 7 | O=C(Nc1ccc(OCc2n[nH]c(=O)o2)cc1)c1cc(Br)c(Br)[nH]1 | IC50 | '=' | 8600 | nM | 5.07 |  |  | UO_0000065 | 11.06 | 0.29 | 2.02 | 4.48 | 0 | CHEMBL4374389 | Inhibition of Escherichia coli DNA gyrase using relaxed pNO1 plasmid DNA as substrate incubated for 30 mins by fluorescence assay | B | BAO_0000223 | protein complex format | Escherichia coli | None | None | None | None |  |  |  | CHEMBL2094139 | DNA gyrase | Escherichia coli | PROTEIN COMPLEX | CHEMBL4373663 | 1 | Scientific Literature | Medchemcomm | 2019 | None
CHEMBL36506 | NOVOBIOCIN | 4.0 | 612.63 | 2 | 3.63 | Novobiocin | CO[C@@H]1[C@@H](OC(N)=O)[C@@H](O)[C@H](Oc2ccc3c(O)c(NC(=O)c4ccc(O)c(CC=C(C)C)c4)c(=O)oc3c2C)OC1(C)C | IC50 | '=' | 23 | nM | 7.64 |  |  | UO_0000065 | 12.47 | 0.24 | 4.01 | 3.82 | 0 | CHEMBL5253311 | Inhibition of Escherichia coli DNA gyrase ATPase activity | B | BAO_0000223 | protein complex format | Escherichia coli | None | None | None | None |  |  |  | CHEMBL2094139 | DNA gyrase | Escherichia coli | PROTEIN COMPLEX | CHEMBL5252521 | 1 | Scientific Literature | Bioorg Med Chem | 2016 | None |  | INHIBITOR
CHEMBL5281739 |  | None | 428.27 | 0 | 3.42 | 65 | CC(C)COc1cc(C(=O)NCC(=O)O)ccc1NC(=O)c1cc(Cl)c(Cl)[nH]1 | IC50 | '=' | 47000 | nM | 4.33 |  |  | UO_0000065 | 10.11 | 0.21 | 0.91 | 3.59 | 0 | CHEMBL5234501 | Inhibition of Escherichia coli DNA gyrase | B | BAO_0000223 | protein complex format | Escherichia coli | None | None | None | None |  |  |  | CHEMBL2094139 | DNA gyrase | Escherichia coli | PROTEIN COMPLEX | CHEMBL5233247 | 1 | Scientific Literature | Eur J Med Chem | 2020 | None |  | INHIBITOR
CHEMBL5281268 |  | None | 565.22 | 1 | 3.6 | 68 | O=C(O)c1ccc(CNC(=O)[C@H](Cc2ccc(O)cc2)NC(=O)c2cc(Br)c(Br)[nH]2)cc1 | IC50 | '=' | 619 | nM | 6.21 |  |  | UO_0000065 | 10.98 | 0.26 | 2.61 | 4.72 | 0 | CHEMBL5234501 | Inhibition of Escherichia coli DNA gyrase | B | BAO_0000223 | protein complex format | Escherichia coli | None | None | None | None |  |  |  | CHEMBL2094139 | DNA gyrase | Escherichia coli | PROTEIN COMPLEX | CHEMBL5233247 | 1 | Scientific Literature | Eur J Med Chem | 2020 | None |  | INHIBITOR
CHEMBL5288936 |  | None | 492.51 | 0 | 2.26 | 31 | O=C1COc2ccc(CNC3CCN(CCn4c(=O)c5ncoc5c5ccc(F)cc54)CC3)nc2N1 | IC50 | '=' | 0.21 | ug.mL-1 |  |  |  | UO_0000274 |  |  |  |  | 0 | CHEMBL5234501 | Inhibition of Escherichia coli DNA gyrase | B | BAO_0000223 | protein complex format | Escherichia coli | None | None | None | None |  |  |  | CHEMBL2094139 | DNA gyrase | Escherichia coli | PROTEIN COMPLEX | CHEMBL5233247 | 1 | Scientific Literature | Eur J Med Chem | 2020 | None |  | INHIBITOR
CHEMBL3906178 |  | None | 466.11 | 0 | 1.99 | 64 | O=C(O)CNC(=O)Cc1csc(NC(=O)c2cc(Br)c(Br)[nH]2)n1 | IC50 | '=' | 15900 | nM | 4.8 |  |  | UO_0000065 | 10.3 | 0.28 | 2.81 | 3.86 | 0 | CHEMBL5234501 | Inhibition of Escherichia coli DNA gyrase | B | BAO_0000223 | protein complex format | Escherichia coli | None | None | None | None |  |  |  | CHEMBL2094139 | DNA gyrase | Escherichia coli | PROTEIN COMPLEX | CHEMBL5233247 | 1 | Scientific Literature | Eur J Med Chem | 2020 | None |  | INHIBITOR
CHEMBL5189606 |  | None | 420.86 | 0 | 4.8 | 5 | Cl.NC[C@H](NC(=O)c1cccc(-c2ccccc2C(F)(F)F)c1)c1ccccc1 | IC50 | '=' | 21000 | nM | 4.68 |  |  | UO_0000065 | 12.17 | 0.23 | -0.12 | 8.49 | 0 | CHEMBL5106090 | Inhibition of Escherichia coli DNA gyrase supercoiling activity using pBR322 as substrate incubated for 30 mins measured by gel-based assay | B | BAO_0000223 | protein complex format | Escherichia coli | None | None | None | None |  |  |  | CHEMBL2094139 | DNA gyrase | Escherichia coli | PROTEIN COMPLEX | CHEMBL5104153 | 1 | Scientific Literature | RSC Med Chem | 2022 | None | TIME = 0.5 hr | INHIBITOR
CHEMBL5188073 |  | None | 368.86 | 0 | 3.49 | 8 | Cl.NC[C@H](NC(=O)c1cccc(-c2cccc(O)c2)c1)c1ccccc1 | IC50 | '=' | 46000 | nM | 4.34 |  |  | UO_0000065 | 13.05 | 0.24 | 0.85 | 5.76 | 0 | CHEMBL5106090 | Inhibition of Escherichia coli DNA gyrase supercoiling activity using pBR322 as substrate incubated for 30 mins measured by gel-based assay | B | BAO_0000223 | protein complex format | Escherichia coli | None | None | None | None |  |  |  | CHEMBL2094139 | DNA gyrase | Escherichia coli | PROTEIN COMPLEX | CHEMBL5104153 | 1 | Scientific Literature | RSC Med Chem | 2022 | None | TIME = 0.5 hr | INHIBITOR
CHEMBL3109309 |  | None | 324.37 | 0 | 3.09 | 41 | CCCCCCC[C@H]1Cc2cc(O)c(C(=O)O)c(O)c2[C@@H](O)O1 | IC50 | '=' | 9 | ug.mL-1 |  |  |  | UO_0000274 |  |  |  |  | 0 | CHEMBL5113802 | Inhibition of Escherichia coli DNA gyrase assessed as inhibition of relaxation of supercoiled plasmid pBR322 DNA incubated for 2 hrs by ethidium bromide/bromophenol blue staining based agarose gel electrophoresis analysis | B | BAO_0000223 | protein complex format | Escherichia coli | None | None | None | None |  |  |  | CHEMBL2094139 | DNA gyrase | Escherichia coli | PROTEIN COMPLEX | CHEMBL5113374 | 1 | Scientific Literature | Eur J Med Chem | 2021 | None | TIME = 2.0 hr | INHIBITOR
CHEMBL4468881 |  | None | 504.55 | 1 | 2.13 | 33 | COc1ccc2c3conc3c(=O)n(CCN3CCC(NCc4ccc5c(n4)NC(=O)CO5)CC3)c2c1 | IC50 | '=' | 0.21 | ug.mL-1 |  |  |  | UO_0000274 |  |  |  |  | 0 | CHEMBL5234501 | Inhibition of Escherichia coli DNA gyrase | B | BAO_0000223 | protein complex format | Escherichia coli | None | None | None | None |  |  |  | CHEMBL2094139 | DNA gyrase | Escherichia coli | PROTEIN COMPLEX | CHEMBL5233247 | 1 | Scientific Literature | Eur J Med Chem | 2020 | None |  | INHIBITOR
CHEMBL3809184 |  | None | 431.04 | 0 | 2.82 | 60 | O=C(O)C(=O)Nc1ccc(NC(=O)c2cc(Br)c(Br)[nH]2)cc1 | IC50 | '=' | 180 | nM | 6.75 |  |  | UO_0000065 | 15.65 | 0.42 | 3.92 | 6.06 | 0 | CHEMBL5234501 | Inhibition of Escherichia coli DNA gyrase | B | BAO_0000223 | protein complex format | Escherichia coli | None | None | None | None |  |  |  | CHEMBL2094139 | DNA gyrase | Escherichia coli | PROTEIN COMPLEX | CHEMBL5233247 | 1 | Scientific Literature | Eur J Med Chem | 2020 | None |  | INHIBITOR
CHEMBL5271712 |  | None | 442.3 | 0 | 3.51 | Page No 17, R26C1 | COC(=O)CNC(=O)c1ccc(NC(=O)c2cc(Cl)c(Cl)[nH]2)c(OCC(C)C)c1 | IC50 | '=' | 2300 | nM | 5.64 |  |  | UO_0000065 | 12.75 | 0.27 | 2.13 | 5.15 | 0 | CHEMBL5234501 | Inhibition of Escherichia coli DNA gyrase | B | BAO_0000223 | protein complex format | Escherichia coli | None | None | None | None |  |  |  | CHEMBL2094139 | DNA gyrase | Escherichia coli | PROTEIN COMPLEX | CHEMBL5233247 | 1 | Scientific Literature | Eur J Med Chem | 2020 | None |  | INHIBITOR
CHEMBL5288212 |  | None | 455.32 | 0 | 4.03 | 7a | Cc1[nH]c(C(=O)Nc2nc3c(N4CCOCC4)cc(C(=O)O)cc3s2)c(Cl)c1Cl | IC50 | '<' | 10 | nM |  |  |  | UO_0000065 |  |  |  |  | 0 | CHEMBL5251396 | Inhibition of Escherichia coli DNA gyrase supercoiling | B | BAO_0000223 | protein complex format | Escherichia coli | None | None | None | None |  |  |  | CHEMBL2094139 | DNA gyrase | Escherichia coli | PROTEIN COMPLEX | CHEMBL5247650 | 1 | Scientific Literature | J Med Chem | 2023 | None |  | INHIBITOR

## Sheet1
https://www.ebi.ac.uk/chembl/explore/activities/STATE_ID:G4Fe8Ah-0WgSvGfAIFN-Vw%3D%3D